## Results_0
MatchID | NAICS | name | state | input_Latitude | input_Longitude | input_PV_location | input_Site_electric_load | input_Site_roofspace | input_Site_landspace | PV_size | PV_year1_production | PV_annual_energy_production_avg | PV_energy_lcoe | PV_energy_exported | PV_energy_curtailed | Grid_Electricity_Supplied_kWh_annual | Total_Annual_Emissions_CO2 | ElecUtility_Annual_Emissions_CO2 | BAU_Total_Annual_Emissions_CO2 | LifeCycle_Emissions_CO2 | BAU_LifeCycle_Emissions_CO2 | LifeCycle_Emission_Reduction_Fraction | LifeCycle_capex_costs_for_generation_techs | Initial_upfront_capex_wo_incentives | Initial_upfront_capex_w_incentives | Yr1_energy_cost_after_tax | Yr1_demand_cost_after_tax | Yr1_total_energy_bill_before_tax | Yr1_export_benefit_before_tax | Annual_renewable_electricity_kwh | Annual_renewable_electricity_kwh_fraction | npv | lcc
KYV3WEnF | NA | NAVAL ORDINANCE STA | KY | 38.1709 | -85.7554 | both | 100000 | 962 | 283618284 | 19 | 29195 | 27825 | 0 | 0 | 664.299 | 72839 | 33.228 | 33.228 | 40.672 | 830.7 | 1016.8 | 0.18 | 17278.38 | 33311.59 | 17278.38 | 7283.91 | 1369.86 | 8653.77 | 0 | 27160.91 | 0.27 | 8253.41 | 115210.13
MNS6uoD4 | NA | 04701 KASOTA ASPHLT PLT | MN | 44.267 | -93.9468 | both | 100000 | 20 | 472255 | 18 | 28144 | 26824 | 0 | 0 | 577.966 | 73755 | 13.0516 | 13.0516 | 15.4628 | 326.29 | 386.57 | 0.16 | 16606.37 | 32016 | 16606.37 | 7375.46 | 1369.86 | 8745.32 | 0 | 26245.36 | 0.26 | 8085.32 | 115378.22

## Results_1
MatchID | NAICS | name | state | PV_size_ground | PV_year1_production_ground | PV_annual_energy_production_avg_ground | PV_energy_lcoe_ground | PV_energy_exported_ground | PV_size_roof | PV_year1_production_roof | PV_annual_energy_production_avg_roof | PV_energy_lcoe_roof | PV_energy_exported_roof | Grid_Electricity_Supplied_kWh_annual | Total_Annual_Emissions_CO2 | ElecUtility_Annual_Emissions_CO2 | BAU_Total_Annual_Emissions_CO2 | LifeCycle_Emissions_CO2 | BAU_LifeCycle_Emissions_CO2 | LifeCycle_Emission_Reduction_Fraction | LifeCycle_capex_costs_for_generation_techs | Initial_upfront_capex_wo_incentives | Initial_upfront_capex_w_incentives | Yr1_energy_cost_after_tax | Yr1_demand_cost_after_tax | Yr1_total_energy_bill_before_tax | Yr1_export_benefit_before_tax | Annual_renewable_electricity_kwh | Annual_renewable_electricity_kwh_fraction | npv | lcc
KYV3WEnF | NA | NAVAL ORDINANCE STA | KY | 19 | 29195 | 27825 | 0 | 0 | 0 | 0 | 0 | 0 | 0 | 72839 | 33.228 | 33.228 | 40.672 | 830.7 | 1016.8 | 0.18 | 17278.38 | 33311.59 | 17278.38 | 7283.91 | 1369.86 | 8653.77 | 0 | 27160.91 | 0.27 | 8253.41 | 115210.13
MNS6uoD4 | NA | 04701 KASOTA ASPHLT PLT | MN | 18 | 28144 | 26824 | 0 | 0 | 0 | 0 | 0 | 0 | 0 | 73755 | 13.0516 | 13.0516 | 15.4628 | 326.29 | 386.57 | 0.16 | 16606.37 | 32016 | 16606.37 | 7375.46 | 1369.86 | 8745.32 | 0 | 26245.36 | 0.26 | 8085.32 | 115378.22

## Results_2
MatchID | NAICS | name | state | input_Latitude | input_Longitude | input_roofsqft | input_landacres | input_annual_electric_load_kWh | input_PV_ground_location | input_PV_array_type_ground | input_PV_ground_gcr | input_PV_ground_tilt | input_PV_ground_power_density | PV_size_kw_ground | PV_year1_production_ground | PV_annual_energy_production_avg_ground | PV_energy_lcoe_ground | PV_energy_exported_ground | input_PV_roof_location | input_PV_array_type_roof | input_PV_roof_gcr | input_PV_roof_tilt | input_PV_roof_power_density | PV_size_kw_roof | PV_year1_production_roof | PV_annual_energy_production_avg_roof | PV_energy_lcoe_roof | PV_energy_exported_roof | Grid_Electricity_Supplied_kWh_annual | Total_Annual_Emissions_CO2 | ElecUtility_Annual_Emissions_CO2 | BAU_Total_Annual_Emissions_CO2 | LifeCycle_Emissions_CO2 | BAU_LifeCycle_Emissions_CO2 | LifeCycle_Emission_Reduction_Fraction | LifeCycle_capex_costs_for_generation_techs | Initial_upfront_capex_wo_incentives | Initial_upfront_capex_w_incentives | Yr1_energy_cost_after_tax | Yr1_demand_cost_after_tax | Yr1_total_energy_bill_before_tax | Yr1_export_benefit_before_tax | Annual_renewable_electricity_kwh | Annual_renewable_electricity_kwh_fraction | npv | lcc
KYV3WEnF | NA | NAVAL ORDINANCE STA | KY | 38.1709 | -85.7554 | 961.9856 | 17.318 | 100000 | ground | 2 | 0.28036 | 0 | 0.0042 | 19 | 29195 | 27825 | 0 | 0 | roof | 1 | 0.4 | 15 | 0.017 | 0 | 0 | 0 | 0 | 0 | 72839 | 33.228 | 33.228 | 40.672 | 830.7 | 1016.8 | 0.18 | 17278.38 | 33311.59 | 17278.38 | 7283.91 | 1369.86 | 8653.77 | 0 | 27160.91 | 0.27 | 8253.41 | 115210.13
MNS6uoD4 | NA | 04701 KASOTA ASPHLT PLT | MN | 44.267 | -93.9468 | 20.2986 | 0.0288 | 100000 | ground | 0 | 0.41857 | 29.567 | 0.0031 | 9 | 12746 | 12148 | 0 | 0 | roof | 1 | 0.4 | 15 | 0.017 | 0 | 449 | 428 | 0 | 0 | 87425 | 14.3372 | 14.3372 | 15.4628 | 358.43 | 386.57 | 0.07 | 8946.03 | 17247.36 | 8946.03 | 8742.47 | 1369.86 | 10112.33 | 0 | 12575.31 | 0.13 | 2658.04 | 120805.5

## Results_3
MatchID | NAICS | name | state | input_Latitude | input_Longitude | input_roofsqft | input_landacres | input_annual_electric_load_kWh | input_PV_ground_location | input_PV_array_type_ground | input_PV_ground_gcr | input_PV_ground_tilt | input_PV_ground_power_density | PV_size_kw_ground | PV_year1_production_ground | PV_annual_energy_production_avg_ground | PV_energy_lcoe_ground | PV_energy_exported_ground | PV_max_possible_size_ground | input_PV_roof_location | input_PV_array_type_roof | input_PV_roof_gcr | input_PV_roof_tilt | input_PV_roof_power_density | PV_size_kw_roof | PV_year1_production_roof | PV_annual_energy_production_avg_roof | PV_energy_lcoe_roof | PV_energy_exported_roof | PV_max_possible_size_roof | Grid_Electricity_Supplied_kWh_annual | Total_Annual_Emissions_CO2 | ElecUtility_Annual_Emissions_CO2 | BAU_Total_Annual_Emissions_CO2 | LifeCycle_Emissions_CO2 | BAU_LifeCycle_Emissions_CO2 | LifeCycle_Emission_Reduction_Fraction | LifeCycle_capex_costs_for_generation_techs | Initial_upfront_capex_wo_incentives | Initial_upfront_capex_w_incentives | Yr1_energy_cost_after_tax | Yr1_demand_cost_after_tax | Yr1_total_energy_bill_before_tax | Yr1_export_benefit_before_tax | Annual_renewable_electricity_kwh | Annual_renewable_electricity_kwh_fraction | npv | lcc
KYV3WEnF | NA | NAVAL ORDINANCE STA | KY | 38.1709 | -85.7554 | 961.9856 | 17.318 | 100000 | ground | 2 | 0.28036 | 0 | 0.0042 | 59 | 92446 | 88109 | 0 | 0 | 4123.3333 | roof | 1 | 0.4 | 15 | 0 | 0 | 0 | 0 | 0 | 0 | 16.3538 | 61149 | 29.5556 | 29.5556 | 40.672 | 738.89 | 1016.8 | 0.27 | 54712.26 | 105481.66 | 54712.26 | 61148.78 | 13698.63 | 74847.41 | 0 | 38851.22 | 0.39 | 354621.84 | 880013.55

## Results_4
MatchID | NAICS | name | state | input_Latitude | input_Longitude | input_roofsqft | input_landacres | input_annual_electric_load_kWh | input_PV_ground_location | input_PV_array_type_ground | input_PV_ground_gcr | input_PV_ground_tilt | input_PV_ground_power_density | PV_size_kw_ground | PV_year1_production_ground | PV_annual_energy_production_avg_ground | PV_energy_lcoe_ground | PV_energy_exported_ground | PV_max_possible_size_ground | input_PV_roof_location | input_PV_array_type_roof | input_PV_roof_gcr | input_PV_roof_tilt | input_PV_roof_power_density | PV_size_kw_roof | PV_year1_production_roof | PV_annual_energy_production_avg_roof | PV_energy_lcoe_roof | PV_energy_exported_roof | PV_max_possible_size_roof | Grid_Electricity_Supplied_kWh_annual | Total_Annual_Emissions_CO2 | ElecUtility_Annual_Emissions_CO2 | BAU_Total_Annual_Emissions_CO2 | LifeCycle_Emissions_CO2 | BAU_LifeCycle_Emissions_CO2 | LifeCycle_Emission_Reduction_Fraction | LifeCycle_capex_costs_for_generation_techs | Initial_upfront_capex_wo_incentives | Initial_upfront_capex_w_incentives | Yr1_energy_cost_after_tax | Yr1_demand_cost_after_tax | Yr1_total_energy_bill_before_tax | Yr1_export_benefit_before_tax | Annual_renewable_electricity_kwh | Annual_renewable_electricity_kwh_fraction | npv | lcc
KYV3WEnF | NA | NAVAL ORDINANCE STA | KY | 38.1709 | -85.7554 | 961.9856 | 17.318 | 100000 | ground | 2 | 0.28036 | 0 | 0.0042 | 16 | 25656 | 24452 | 0 | 0 | 16.3538 | roof | 2 | 0.28036 | 0 | 0.0042 | 0 | 0 | 0 | 0 | 0 | 0 | 75592 | 34.0172 | 34.0172 | 40.672 | 850.43 | 1016.8 | 0.16 | 15183.72 | 29273.22 | 15183.72 | 75592 | 13698.63 | 89290.63 | 0 | 24408 | 0.24 | 246377.34 | 988258.06
MNS6uoD4 | NA | 04701 KASOTA ASPHLT PLT | MN | 44.267 | -93.9468 | 20.2986 | 0.0288 | 100000 | ground | 0 | 0.41857 | 29.567 | 0.0031 | 0 | 473 | 451 | 0 | 0 | 0.3451 | roof | 2 | 0.26317 | 0 | 0.0042 | 0 | 0 | 0 | 0 | 0 | 0 | 99549 | 15.4224 | 15.4224 | 15.4628 | 385.56 | 386.57 | 0 | 320.39 | 617.69 | 320.39 | 99548.79 | 13698.63 | 113247.42 | 0 | 451.21 | 0 | 4505.79 | 1230129.6
IAwxTm1u | 324121 | BROWER CONSTRCTN | IA | 42.9516 | -96.4975 | 698.4799 | 16.0663 | 100000 | ground | 2 | 0.26688 | 0 | 0.0042 | 12 | 19634 | 18713 | 0 | 0 | 11.8742 | roof | 2 | 0.26688 | 0 | 0.0042 | 0 | 0 | 0 | 0 | 0 | 0 | 81288 | 13.7284 | 13.7284 | 15.4628 | 343.21 | 386.57 | 0.11 | 11024.62 | 21254.74 | 11024.62 | 81287.58 | 13698.63 | 94986.21 | 0 | 18712.42 | 0.19 | 189642.66 | 1044992.73
PAWGhL2N | NA | WHEMCO FNDRY | PA | 40.6332 | -80.446 | 71.5102 | 0.1711 | 100000 | ground | 0 | 0.48687 | 23.2332 | 0.0031 | 1 | 1462 | 1393 | 0 | 0 | 1.2157 | roof | 2 | 0.27341 | 0 | 0.0042 | 0 | 0 | 0 | 0 | 0 | 0 | 98606 | 32.1092 | 32.1092 | 32.3836 | 802.73 | 809.59 | 0.01 | 1128.7 | 2176.06 | 1128.7 | 98606.49 | 13698.63 | 112305.12 | 0 | 1393.51 | 0.01 | 13744.38 | 1220891.02

## Results_5
MatchID | NAICS | name | state | input_Latitude | input_Longitude | input_roofsqft | input_landacres | input_annual_electric_load_kWh | input_PV_ground_location | input_PV_array_type_ground | input_PV_ground_gcr | input_PV_ground_tilt | input_PV_ground_power_density | PV_size_kw_ground | PV_year1_production_ground | PV_annual_energy_production_avg_ground | PV_energy_lcoe_ground | PV_energy_exported_ground | PV_max_possible_size_ground | input_PV_roof_location | input_PV_array_type_roof | input_PV_roof_gcr | input_PV_roof_tilt | input_PV_roof_power_density | PV_size_kw_roof | PV_year1_production_roof | PV_annual_energy_production_avg_roof | PV_energy_lcoe_roof | PV_energy_exported_roof | PV_max_possible_size_roof | Grid_Electricity_Supplied_kWh_annual | Total_Annual_Emissions_CO2 | ElecUtility_Annual_Emissions_CO2 | BAU_Total_Annual_Emissions_CO2 | LifeCycle_Emissions_CO2 | BAU_LifeCycle_Emissions_CO2 | LifeCycle_Emission_Reduction_Fraction | LifeCycle_capex_costs_for_generation_techs | Initial_upfront_capex_wo_incentives | Initial_upfront_capex_w_incentives | Yr1_energy_cost_after_tax | Yr1_demand_cost_after_tax | Yr1_total_energy_bill_before_tax | Yr1_export_benefit_before_tax | Annual_renewable_electricity_kwh | Annual_renewable_electricity_kwh_fraction | npv | lcc
KYV3WEnF | NA | NAVAL ORDINANCE STA | KY | 38.1709 | -85.7554 | 961.9856 | 17.318 | 100000 | ground | 2 | 0.28036 | 0 | 0.0042 | 16 | 25656 | 24452 | 0 | 0 | 16.3538 | roof | 2 | 0.28036 | 0 | 0.0042 | 0 | 0 | 0 | 0 | 0 | 0 | 75592 | 34.0172 | 34.0172 | 40.672 | 850.43 | 1016.8 | 0.16 | 15183.72 | 29273.22 | 15183.72 | 75592 | 13698.63 | 89290.63 | 0 | 24408 | 0.24 | 246377.34 | 988258.06
MNS6uoD4 | NA | 04701 KASOTA ASPHLT PLT | MN | 44.267 | -93.9468 | 20.2986 | 0.0288 | 100000 | ground | 0 | 0.41857 | 29.567 | 0.0031 | 0 | 473 | 451 | 0 | 0 | 0.3451 | roof | 2 | 0.26317 | 0 | 0.0042 | 0 | 0 | 0 | 0 | 0 | 0 | 99549 | 15.4224 | 15.4224 | 15.4628 | 385.56 | 386.57 | 0 | 320.39 | 617.69 | 320.39 | 99548.79 | 13698.63 | 113247.42 | 0 | 451.21 | 0 | 4505.79 | 1230129.6
IAwxTm1u | 324121 | BROWER CONSTRCTN | IA | 42.9516 | -96.4975 | 698.4799 | 16.0663 | 100000 | ground | 2 | 0.26688 | 0 | 0.0042 | 12 | 19634 | 18713 | 0 | 0 | 11.8742 | roof | 2 | 0.26688 | 0 | 0.0042 | 0 | 0 | 0 | 0 | 0 | 0 | 81288 | 13.7284 | 13.7284 | 15.4628 | 343.21 | 386.57 | 0.11 | 11024.62 | 21254.74 | 11024.62 | 81287.58 | 13698.63 | 94986.21 | 0 | 18712.42 | 0.19 | 189642.66 | 1044992.73
PAWGhL2N | NA | WHEMCO FNDRY | PA | 40.6332 | -80.446 | 71.5102 | 0.1711 | 100000 | ground | 0 | 0.48687 | 23.2332 | 0.0031 | 1 | 1462 | 1393 | 0 | 0 | 1.2157 | roof | 2 | 0.27341 | 0 | 0.0042 | 0 | 0 | 0 | 0 | 0 | 0 | 98606 | 32.1092 | 32.1092 | 32.3836 | 802.73 | 809.59 | 0.01 | 1128.7 | 2176.06 | 1128.7 | 98606.49 | 13698.63 | 112305.12 | 0 | 1393.51 | 0.01 | 13744.38 | 1220891.02

## Results_6
MatchID | NAICS | name | state | input_Latitude | input_Longitude | input_roofsqft | input_landacres | input_annual_electric_load_kWh | input_PV_ground_location | input_PV_array_type_ground | input_PV_ground_gcr | input_PV_ground_tilt | input_PV_ground_power_density | PV_size_kw_ground | PV_year1_production_ground | PV_annual_energy_production_avg_ground | PV_energy_lcoe_ground | PV_energy_exported_ground | PV_max_possible_size_ground | input_PV_roof_location | input_PV_array_type_roof | input_PV_roof_gcr | input_PV_roof_tilt | input_PV_roof_power_density | PV_size_kw_roof | PV_year1_production_roof | PV_annual_energy_production_avg_roof | PV_energy_lcoe_roof | PV_energy_exported_roof | PV_max_possible_size_roof | Grid_Electricity_Supplied_kWh_annual | Total_Annual_Emissions_CO2 | ElecUtility_Annual_Emissions_CO2 | BAU_Total_Annual_Emissions_CO2 | LifeCycle_Emissions_CO2 | BAU_LifeCycle_Emissions_CO2 | LifeCycle_Emission_Reduction_Fraction | LifeCycle_capex_costs_for_generation_techs | Initial_upfront_capex_wo_incentives | Initial_upfront_capex_w_incentives | Yr1_energy_cost_after_tax | Yr1_demand_cost_after_tax | Yr1_total_energy_bill_before_tax | Yr1_export_benefit_before_tax | Annual_renewable_electricity_kwh | Annual_renewable_electricity_kwh_fraction | npv | lcc
KYV3WEnF | NA | NAVAL ORDINANCE STA | KY | 38.1709 | -85.7554 | 961.9856 | 17.318 | 100000 | ground | 2 | 0.28036 | 0 | 0.0042 | 46 | 72691 | 69281 | 0 | 0 | 47.3896 | roof | 1 | 0.4 | 15 | 0 | 16 | 21185 | 20191 | 0 | 0 | 16.3538 | 61058 | 29.5516 | 29.5516 | 40.672 | 738.79 | 1016.8 | 0.27 | 58052.6 | 111921.61 | 58052.6 | 61058.08 | 13698.63 | 74756.71 | 0 | 38941.92 | 0.39 | 351500.51 | 883134.88
MNS6uoD4 | NA | 04701 KASOTA ASPHLT PLT | MN | 44.267 | -93.9468 | 20.2986 | 0.0288 | 100000 | ground | 2 | 0.26317 | 0 | 0.0042 | 7 | 10790 | 10284 | 0 | 0 | 6.8571 | roof | 1 | 0.4 | 15 | 0 | 0 | 449 | 428 | 0 | 0 | 0.3451 | 89289 | 14.4832 | 14.4832 | 15.4628 | 362.08 | 386.57 | 0.06 | 6686.93 | 12891.97 | 6686.93 | 89288.94 | 13698.63 | 102987.57 | 0 | 10711.06 | 0.11 | 108089.49 | 1126545.9
IAwxTm1u | 324121 | BROWER CONSTRCTN | IA | 42.9516 | -96.4975 | 698.4799 | 16.0663 | 100000 | ground | 2 | 0.26688 | 0 | 0.0042 | 58 | 96133 | 91623 | 0 | 0 | 60.1338 | roof | 1 | 0.4 | 15 | 0 | 0 | 466 | 444 | 0 | 0 | 0.3451 | 60527 | 11.6028 | 11.6028 | 15.4628 | 290.07 | 386.57 | 0.25 | 54297.63 | 104682.28 | 54297.63 | 60527.11 | 13698.63 | 74225.74 | 0 | 39472.89 | 0.39 | 361882.1 | 872753.29
PAWGhL2N | NA | WHEMCO FNDRY | PA | 40.6332 | -80.446 | 71.5102 | 0.1711 | 100000 | ground | 2 | 0.27341 | 0 | 0.0042 | 41 | 57452 | 54757 | 0 | 0 | 40.7381 | roof | 1 | 0.4 | 15 | 0 | 0 | 403 | 384 | 0 | 0 | 0.3451 | 65202 | 25.0572 | 25.0572 | 32.3836 | 626.43 | 809.59 | 0.23 | 38143.86 | 73538.88 | 38143.86 | 65201.65 | 13698.63 | 78900.28 | 0 | 34798.35 | 0.35 | 330979.76 | 903655.63

## Results_7
MatchID | NAICS | name | state | input_Latitude | input_Longitude | input_roofsqft | input_landacres | input_annual_electric_load_kWh | input_PV_ground_location | input_PV_array_type_ground | input_PV_ground_gcr | input_PV_ground_tilt | input_PV_ground_power_density | PV_size_kw_ground | PV_year1_production_ground | PV_annual_energy_production_avg_ground | PV_energy_lcoe_ground | PV_energy_exported_ground | PV_max_possible_size_ground | input_PV_roof_location | input_PV_array_type_roof | input_PV_roof_gcr | input_PV_roof_tilt | input_PV_roof_power_density | PV_size_kw_roof | PV_year1_production_roof | PV_annual_energy_production_avg_roof | PV_energy_lcoe_roof | PV_energy_exported_roof | PV_max_possible_size_roof | Grid_Electricity_Supplied_kWh_annual | Total_Annual_Emissions_CO2 | ElecUtility_Annual_Emissions_CO2 | BAU_Total_Annual_Emissions_CO2 | LifeCycle_Emissions_CO2 | BAU_LifeCycle_Emissions_CO2 | LifeCycle_Emission_Reduction_Fraction | LifeCycle_capex_costs_for_generation_techs | Initial_upfront_capex_wo_incentives | Initial_upfront_capex_w_incentives | Yr1_energy_cost_after_tax | Yr1_demand_cost_after_tax | Yr1_total_energy_bill_before_tax | Yr1_export_benefit_before_tax | Annual_renewable_electricity_kwh | Annual_renewable_electricity_kwh_fraction | npv | lcc
KYV3WEnF | NA | NAVAL ORDINANCE STA | KY | 38.1709 | -85.7554 | 961.9856 | 17.318 | 100000 | ground | 2 | 0.28036 | 0 | 0.0042 | 47.3896 | 74344 | 70856 | 0 | 0 | 4123.3333 | roof | 1 | 0.4 | 15 | 0.017 | 16.3538 | 21399 | 20395 | 0 | 0 | 16.3538 | 60935 | 29.5112 | 29.5112 | 40.672 | 737.78 | 1016.8 | 0.27 | 330.63 | 637.43 | 330.63 | 60935.27 | 13698.63 | 74633.9 | 0 | 39064.73 | 0.39 | 410296.81 | 824338.58
MNS6uoD4 | NA | 04701 KASOTA ASPHLT PLT | MN | 44.267 | -93.9468 | 20.2986 | 0.0288 | 100000 | ground | 2 | 0.26317 | 0 | 0.0042 | 6.8571 | 10790 | 10284 | 0 | 0 | 9.2903 | roof | 1 | 0.4 | 15 | 0.017 | 0.3451 | 449 | 428 | 0 | 0 | 0.3451 | 89289 | 14.4832 | 14.4832 | 15.4628 | 362.08 | 386.57 | 0.06 | 37.36 | 72.02 | 37.36 | 89288.94 | 13698.63 | 102987.57 | 0 | 10711.06 | 0.11 | 114739.06 | 1119896.33
IAwxTm1u | 324121 | BROWER CONSTRCTN | IA | 42.9516 | -96.4975 | 698.4799 | 16.0663 | 100000 | ground | 2 | 0.26688 | 0 | 0.0042 | 48.6047 | 80366 | 76595 | 0 | 0 | 72.5444 | roof | 1 | 0.4 | 15 | 0.017 | 11.8742 | 16183 | 15424 | 0 | 0 | 11.8742 | 60539 | 11.6144 | 11.6144 | 15.4628 | 290.36 | 386.57 | 0.25 | 313.7 | 604.79 | 313.7 | 60539.07 | 13698.63 | 74237.7 | 0 | 39460.93 | 0.39 | 415311.03 | 819324.36
PAWGhL2N | NA | WHEMCO FNDRY | PA | 40.6332 | -80.446 | 71.5102 | 0.1711 | 100000 | ground | 2 | 0.27341 | 0 | 0.0042 | 40.7381 | 57452 | 54757 | 0 | 0 | 48.6047 | roof | 1 | 0.4 | 15 | 0.017 | 1.2157 | 1421 | 1354 | 0 | 0 | 1.2157 | 65048 | 25.0224 | 25.0224 | 32.3836 | 625.56 | 809.59 | 0.23 | 217.61 | 419.54 | 217.61 | 65048.07 | 13698.63 | 78746.7 | 0 | 34951.93 | 0.35 | 370388.42 | 864246.98

## Results_8
MatchID | NAICS | name | state | input_Latitude | input_Longitude | input_roofsqft | input_landacres | input_annual_electric_load_kWh | input_PV_ground_location | input_PV_array_type_ground | input_PV_ground_gcr | input_PV_ground_tilt | input_PV_ground_power_density | PV_size_kw_ground | PV_year1_production_ground | PV_annual_energy_production_avg_ground | PV_energy_lcoe_ground | PV_energy_exported_ground | PV_max_possible_size_ground | input_PV_roof_location | input_PV_array_type_roof | input_PV_roof_gcr | input_PV_roof_tilt | input_PV_roof_power_density | PV_size_kw_roof | PV_year1_production_roof | PV_annual_energy_production_avg_roof | PV_energy_lcoe_roof | PV_energy_exported_roof | PV_max_possible_size_roof | Grid_Electricity_Supplied_kWh_annual | Total_Annual_Emissions_CO2 | ElecUtility_Annual_Emissions_CO2 | BAU_Total_Annual_Emissions_CO2 | LifeCycle_Emissions_CO2 | BAU_LifeCycle_Emissions_CO2 | LifeCycle_Emission_Reduction_Fraction | LifeCycle_capex_costs_for_generation_techs | Initial_upfront_capex_wo_incentives | Initial_upfront_capex_w_incentives | Yr1_energy_cost_after_tax | Yr1_demand_cost_after_tax | Yr1_total_energy_bill_before_tax | Yr1_export_benefit_before_tax | Annual_renewable_electricity_kwh | Annual_renewable_electricity_kwh_fraction | npv | lcc
KYV3WEnF | NA | NAVAL ORDINANCE STA | KY | 38.1709 | -85.7554 | 961.9856 | 17.318 | 100000 | ground | 2 | 0.28036 | 0 | 0.0042 | 47.3896 | 74344 | 70856 | 0 | 0 | 4123.3333 | roof | 1 | 0.4 | 15 | 0.017 | 16.3538 | 21399 | 20395 | 0 | 0 | 16.3538 | 60935 | 29.5112 | 29.5112 | 40.672 | 737.78 | 1016.8 | 0.27 | 330.63 | 637.43 | 330.63 | 60935.27 | 13698.63 | 74633.9 | 0 | 39064.73 | 0.39 | 410296.81 | 824338.58
MNS6uoD4 | NA | 04701 KASOTA ASPHLT PLT | MN | 44.267 | -93.9468 | 20.2986 | 0.0288 | 100000 | ground | 2 | 0.26317 | 0 | 0.0042 | 6.8571 | 10790 | 10284 | 0 | 0 | 9.2903 | roof | 1 | 0.4 | 15 | 0.017 | 0.3451 | 449 | 428 | 0 | 0 | 0.3451 | 89289 | 14.4832 | 14.4832 | 15.4628 | 362.08 | 386.57 | 0.06 | 37.36 | 72.02 | 37.36 | 89288.94 | 13698.63 | 102987.57 | 0 | 10711.06 | 0.11 | 114739.06 | 1119896.33
IAwxTm1u | 324121 | BROWER CONSTRCTN | IA | 42.9516 | -96.4975 | 698.4799 | 16.0663 | 100000 | ground | 2 | 0.26688 | 0 | 0.0042 | 48.6047 | 80366 | 76595 | 0 | 0 | 72.5444 | roof | 1 | 0.4 | 15 | 0.017 | 11.8742 | 16183 | 15424 | 0 | 0 | 11.8742 | 60539 | 11.6144 | 11.6144 | 15.4628 | 290.36 | 386.57 | 0.25 | 313.7 | 604.79 | 313.7 | 60539.07 | 13698.63 | 74237.7 | 0 | 39460.93 | 0.39 | 415311.03 | 819324.36
PAWGhL2N | NA | WHEMCO FNDRY | PA | 40.6332 | -80.446 | 71.5102 | 0.1711 | 100000 | ground | 2 | 0.27341 | 0 | 0.0042 | 40.7381 | 57452 | 54757 | 0 | 0 | 48.6047 | roof | 1 | 0.4 | 15 | 0.017 | 1.2157 | 1421 | 1354 | 0 | 0 | 1.2157 | 65048 | 25.0224 | 25.0224 | 32.3836 | 625.56 | 809.59 | 0.23 | 217.61 | 419.54 | 217.61 | 65048.07 | 13698.63 | 78746.7 | 0 | 34951.93 | 0.35 | 370388.42 | 864246.98

## Results_9
MatchID | NAICS | name | state | input_Latitude | input_Longitude | input_roofsqft | input_landacres | input_annual_electric_load_kWh | input_PV_ground_location | input_PV_array_type_ground | input_PV_ground_gcr | input_PV_ground_tilt | input_PV_ground_power_density | PV_size_kw_ground | PV_year1_production_ground | PV_annual_energy_production_avg_ground | PV_energy_lcoe_ground | PV_energy_exported_ground | PV_max_possible_size_ground | input_PV_roof_location | input_PV_array_type_roof | input_PV_roof_gcr | input_PV_roof_tilt | input_PV_roof_power_density | PV_size_kw_roof | PV_year1_production_roof | PV_annual_energy_production_avg_roof | PV_energy_lcoe_roof | PV_energy_exported_roof | PV_max_possible_size_roof | Grid_Electricity_Supplied_kWh_annual | Total_Annual_Emissions_CO2 | ElecUtility_Annual_Emissions_CO2 | BAU_Total_Annual_Emissions_CO2 | LifeCycle_Emissions_CO2 | BAU_LifeCycle_Emissions_CO2 | LifeCycle_Emission_Reduction_Fraction | LifeCycle_capex_costs_for_generation_techs | Initial_upfront_capex_wo_incentives | Initial_upfront_capex_w_incentives | Yr1_energy_cost_after_tax | Yr1_demand_cost_after_tax | Yr1_total_energy_bill_before_tax | Yr1_export_benefit_before_tax | Annual_renewable_electricity_kwh | Annual_renewable_electricity_kwh_fraction | npv | lcc
KYV3WEnF | NA | NAVAL ORDINANCE STA | KY | 38.1709 | -85.7554 | 961.9856 | 17.318 | 100000 | ground | 0 | 0.53013 | 24.9709 | 0.0031 | 47.3896 | 63506 | 60526 | 0 | 0 | 4123.3333 | roof | 1 | 0.4 | 15 | 0.017 | 16.3538 | 21399 | 20395 | 0 | 0 | 16.3538 | 63393 | 30.4496 | 30.4496 | 40.672 | 761.24 | 1016.8 | 0.25 | 330.63 | 637.43 | 330.63 | 63393.07 | 13698.63 | 77091.7 | 0 | 36606.93 | 0.37 | 383607.98 | 851027.41
MNS6uoD4 | NA | 04701 KASOTA ASPHLT PLT | MN | 44.267 | -93.9468 | 20.2986 | 0.0288 | 100000 | ground | 0 | 0.41857 | 29.567 | 0.0031 | 9.2903 | 12746 | 12148 | 0 | 0 | 9.2903 | roof | 1 | 0.4 | 15 | 0.017 | 0.3451 | 449 | 428 | 0 | 0 | 0.3451 | 87425 | 14.3372 | 14.3372 | 15.4628 | 358.43 | 386.57 | 0.07 | 49.98 | 96.35 | 49.98 | 87424.69 | 13698.63 | 101123.32 | 0 | 12575.31 | 0.13 | 134452.08 | 1100183.31
IAwxTm1u | 324121 | BROWER CONSTRCTN | IA | 42.9516 | -96.4975 | 698.4799 | 16.0663 | 100000 | ground | 0 | 0.44351 | 30.1516 | 0.0031 | 48.6047 | 69737 | 66465 | 0 | 0 | 72.5444 | roof | 1 | 0.4 | 15 | 0.017 | 11.8742 | 16183 | 15424 | 0 | 0 | 11.8742 | 63477 | 12.0168 | 12.0168 | 15.4628 | 300.42 | 386.57 | 0.22 | 313.7 | 604.79 | 313.7 | 63476.73 | 13698.63 | 77175.36 | 0 | 36523.27 | 0.37 | 383411.49 | 851223.91
PAWGhL2N | NA | WHEMCO FNDRY | PA | 40.6332 | -80.446 | 71.5102 | 0.1711 | 100000 | ground | 0 | 0.48687 | 23.2332 | 0.0031 | 55.1935 | 66382 | 63268 | 0 | 0 | 48.6047 | roof | 1 | 0.4 | 15 | 0.017 | 1.2157 | 1421 | 1354 | 0 | 0 | 1.2157 | 65436 | 25.2872 | 25.2872 | 32.3836 | 632.18 | 809.59 | 0.22 | 292.59 | 564.09 | 292.59 | 65436.34 | 13698.63 | 79134.97 | 0 | 34563.66 | 0.35 | 363019.81 | 871615.59

## Results_10
MatchID | NAICS | name | state | input_Latitude | input_Longitude | input_roofsqft | input_landacres | input_annual_electric_load_kWh | input_PV_ground_location | input_PV_array_type_ground | input_PV_ground_gcr | input_PV_ground_tilt | input_PV_ground_power_density | PV_size_kw_ground | PV_year1_production_ground | PV_annual_energy_production_avg_ground | PV_energy_lcoe_ground | PV_energy_exported_ground | PV_max_possible_size_ground | input_PV_roof_location | input_PV_array_type_roof | input_PV_roof_gcr | input_PV_roof_tilt | input_PV_roof_power_density | PV_size_kw_roof | PV_year1_production_roof | PV_annual_energy_production_avg_roof | PV_energy_lcoe_roof | PV_energy_exported_roof | PV_max_possible_size_roof | Grid_Electricity_Supplied_kWh_annual | Total_Annual_Emissions_CO2 | ElecUtility_Annual_Emissions_CO2 | BAU_Total_Annual_Emissions_CO2 | LifeCycle_Emissions_CO2 | BAU_LifeCycle_Emissions_CO2 | LifeCycle_Emission_Reduction_Fraction | LifeCycle_capex_costs_for_generation_techs | Initial_upfront_capex_wo_incentives | Initial_upfront_capex_w_incentives | Yr1_energy_cost_after_tax | Yr1_demand_cost_after_tax | Yr1_total_energy_bill_before_tax | Yr1_export_benefit_before_tax | Annual_renewable_electricity_kwh | Annual_renewable_electricity_kwh_fraction | npv | lcc
KYV3WEnF | NA | NAVAL ORDINANCE STA | KY | 38.1709 | -85.7554 | 961.9856 | 17.318 | 100000 | ground | 2 | 0.28036 | 0 | 0.0042 | 47.3896 | 74344 | 70856 | 0 | 0 | 4123.3333 | roof | 1 | 0.4 | 15 | 0.017 | 16.3538 | 21399 | 20395 | 0 | 0 | 16.3538 | 60935 | 29.5112 | 29.5112 | 40.672 | 737.78 | 1016.8 | 0.27 | 330.63 | 637.43 | 330.63 | 60935.27 | 13698.63 | 74633.9 | 0 | 39064.73 | 0.39 | 410296.81 | 824338.58
MNS6uoD4 | NA | 04701 KASOTA ASPHLT PLT | MN | 44.267 | -93.9468 | 20.2986 | 0.0288 | 100000 | ground | 2 | 0.26317 | 0 | 0.0042 | 6.8571 | 10790 | 10284 | 0 | 0 | 9.2903 | roof | 1 | 0.4 | 15 | 0.017 | 0.3451 | 449 | 428 | 0 | 0 | 0.3451 | 89289 | 14.4832 | 14.4832 | 15.4628 | 362.08 | 386.57 | 0.06 | 37.36 | 72.02 | 37.36 | 89288.94 | 13698.63 | 102987.57 | 0 | 10711.06 | 0.11 | 114739.06 | 1119896.33
IAwxTm1u | 324121 | BROWER CONSTRCTN | IA | 42.9516 | -96.4975 | 698.4799 | 16.0663 | 100000 | ground | 2 | 0.26688 | 0 | 0.0042 | 48.6047 | 80366 | 76595 | 0 | 0 | 72.5444 | roof | 1 | 0.4 | 15 | 0.017 | 11.8742 | 16183 | 15424 | 0 | 0 | 11.8742 | 60539 | 11.6144 | 11.6144 | 15.4628 | 290.36 | 386.57 | 0.25 | 313.7 | 604.79 | 313.7 | 60539.07 | 13698.63 | 74237.7 | 0 | 39460.93 | 0.39 | 415311.03 | 819324.36
PAWGhL2N | NA | WHEMCO FNDRY | PA | 40.6332 | -80.446 | 71.5102 | 0.1711 | 100000 | ground | 2 | 0.27341 | 0 | 0.0042 | 40.7381 | 57452 | 54757 | 0 | 0 | 48.6047 | roof | 1 | 0.4 | 15 | 0.017 | 1.2157 | 1421 | 1354 | 0 | 0 | 1.2157 | 65048 | 25.0224 | 25.0224 | 32.3836 | 625.56 | 809.59 | 0.23 | 217.61 | 419.54 | 217.61 | 65048.07 | 13698.63 | 78746.7 | 0 | 34951.93 | 0.35 | 370388.42 | 864246.98

## Results_11
MatchID | NAICS | name | state | input_Latitude | input_Longitude | input_roofsqft | input_landacres | input_annual_electric_load_kWh | input_PV_ground_location | input_PV_array_type_ground | input_PV_ground_gcr | input_PV_ground_tilt | input_PV_ground_power_density | PV_size_kw_ground | PV_year1_production_ground | PV_annual_energy_production_avg_ground | PV_energy_lcoe_ground | PV_energy_exported_ground | PV_max_possible_size_ground | input_PV_roof_location | input_PV_array_type_roof | input_PV_roof_gcr | input_PV_roof_tilt | input_PV_roof_power_density | PV_size_kw_roof | PV_year1_production_roof | PV_annual_energy_production_avg_roof | PV_energy_lcoe_roof | PV_energy_exported_roof | PV_max_possible_size_roof | Grid_Electricity_Supplied_kWh_annual | Total_Annual_Emissions_CO2 | ElecUtility_Annual_Emissions_CO2 | BAU_Total_Annual_Emissions_CO2 | LifeCycle_Emissions_CO2 | BAU_LifeCycle_Emissions_CO2 | LifeCycle_Emission_Reduction_Fraction | LifeCycle_capex_costs_for_generation_techs | Initial_upfront_capex_wo_incentives | Initial_upfront_capex_w_incentives | Yr1_energy_cost_after_tax | Yr1_demand_cost_after_tax | Yr1_total_energy_bill_before_tax | Yr1_export_benefit_before_tax | Annual_renewable_electricity_kwh | Annual_renewable_electricity_kwh_fraction | npv | lcc
KYV3WEnF | NA | NAVAL ORDINANCE STA | KY | 38.1709 | -85.7554 | 961.9856 | 17.318 | 100000 | ground | 2 | 0.28036 | 0 | 0.0042 | 47.3896 | 74344 | 70856 | 0 | 0 | 4123.3333 | roof | 1 | 0.4 | 15 | 0.017 | 16.3538 | 21399 | 20395 | 0 | 0 | 16.3538 | 60935 | 29.5112 | 29.5112 | 40.672 | 737.78 | 1016.8 | 0.27 | 330.63 | 637.43 | 330.63 | 60935.27 | 13698.63 | 74633.9 | 0 | 39064.73 | 0.39 | 410296.81 | 824338.58
MNS6uoD4 | NA | 04701 KASOTA ASPHLT PLT | MN | 44.267 | -93.9468 | 20.2986 | 0.0288 | 100000 | ground | 2 | 0.26317 | 0 | 0.0042 | 6.8571 | 10790 | 10284 | 0 | 0 | 9.2903 | roof | 1 | 0.4 | 15 | 0.017 | 0.3451 | 449 | 428 | 0 | 0 | 0.3451 | 89289 | 14.4832 | 14.4832 | 15.4628 | 362.08 | 386.57 | 0.06 | 37.36 | 72.02 | 37.36 | 89288.94 | 13698.63 | 102987.57 | 0 | 10711.06 | 0.11 | 114739.06 | 1119896.33
IAwxTm1u | 324121 | BROWER CONSTRCTN | IA | 42.9516 | -96.4975 | 698.4799 | 16.0663 | 100000 | ground | 2 | 0.26688 | 0 | 0.0042 | 48.6047 | 80366 | 76595 | 0 | 0 | 72.5444 | roof | 1 | 0.4 | 15 | 0.017 | 11.8742 | 16183 | 15424 | 0 | 0 | 11.8742 | 60539 | 11.6144 | 11.6144 | 15.4628 | 290.36 | 386.57 | 0.25 | 313.7 | 604.79 | 313.7 | 60539.07 | 13698.63 | 74237.7 | 0 | 39460.93 | 0.39 | 415311.03 | 819324.36
PAWGhL2N | NA | WHEMCO FNDRY | PA | 40.6332 | -80.446 | 71.5102 | 0.1711 | 100000 | ground | 2 | 0.27341 | 0 | 0.0042 | 40.7381 | 57452 | 54757 | 0 | 0 | 48.6047 | roof | 1 | 0.4 | 15 | 0.017 | 1.2157 | 1421 | 1354 | 0 | 0 | 1.2157 | 65048 | 25.0224 | 25.0224 | 32.3836 | 625.56 | 809.59 | 0.23 | 217.61 | 419.54 | 217.61 | 65048.07 | 13698.63 | 78746.7 | 0 | 34951.93 | 0.35 | 370388.42 | 864246.98

## Results_12
MatchID | NAICS | name | state | input_Latitude | input_Longitude | input_roofsqft | input_landacres | input_annual_electric_load_kWh | input_PV_ground_location | input_PV_array_type_ground | input_PV_ground_gcr | input_PV_ground_tilt | input_PV_ground_power_density | PV_size_kw_ground | PV_year1_production_ground | PV_annual_energy_production_avg_ground | PV_energy_lcoe_ground | PV_energy_exported_ground | PV_max_possible_size_ground | input_PV_roof_location | input_PV_array_type_roof | input_PV_roof_gcr | input_PV_roof_tilt | input_PV_roof_power_density | PV_size_kw_roof | PV_year1_production_roof | PV_annual_energy_production_avg_roof | PV_energy_lcoe_roof | PV_energy_exported_roof | PV_max_possible_size_roof | Grid_Electricity_Supplied_kWh_annual | Total_Annual_Emissions_CO2 | ElecUtility_Annual_Emissions_CO2 | BAU_Total_Annual_Emissions_CO2 | LifeCycle_Emissions_CO2 | BAU_LifeCycle_Emissions_CO2 | LifeCycle_Emission_Reduction_Fraction | LifeCycle_capex_costs_for_generation_techs | Initial_upfront_capex_wo_incentives | Initial_upfront_capex_w_incentives | Yr1_energy_cost_after_tax | Yr1_demand_cost_after_tax | Yr1_total_energy_bill_before_tax | Yr1_export_benefit_before_tax | Annual_renewable_electricity_kwh | Annual_renewable_electricity_kwh_fraction | npv | lcc
KYV3WEnF | NA | NAVAL ORDINANCE STA | KY | 38.1709 | -85.7554 | 961.9856 | 17.318 | 100000 | ground | 0 | 0.53013 | 24.9709 | 0.0031 | 47.3896 | 63506 | 60526 | 0 | 0 | 4123.3333 | roof | 1 | 0.4 | 15 | 0.017 | 16.3538 | 21399 | 20395 | 0 | 0 | 16.3538 | 63393 | 30.4496 | 30.4496 | 40.672 | 761.24 | 1016.8 | 0.25 | 330.63 | 637.43 | 330.63 | 63393.07 | 13698.63 | 77091.7 | 0 | 36606.93 | 0.37 | 383607.98 | 851027.41
MNS6uoD4 | NA | 04701 KASOTA ASPHLT PLT | MN | 44.267 | -93.9468 | 20.2986 | 0.0288 | 100000 | ground | 0 | 0.41857 | 29.567 | 0.0031 | 9.2903 | 12746 | 12148 | 0 | 0 | 9.2903 | roof | 1 | 0.4 | 15 | 0.017 | 0.3451 | 449 | 428 | 0 | 0 | 0.3451 | 87425 | 14.3372 | 14.3372 | 15.4628 | 358.43 | 386.57 | 0.07 | 49.98 | 96.35 | 49.98 | 87424.69 | 13698.63 | 101123.32 | 0 | 12575.31 | 0.13 | 134452.08 | 1100183.31
IAwxTm1u | 324121 | BROWER CONSTRCTN | IA | 42.9516 | -96.4975 | 698.4799 | 16.0663 | 100000 | ground | 0 | 0.44351 | 30.1516 | 0.0031 | 48.6047 | 69737 | 66465 | 0 | 0 | 72.5444 | roof | 1 | 0.4 | 15 | 0.017 | 11.8742 | 16183 | 15424 | 0 | 0 | 11.8742 | 63477 | 12.0168 | 12.0168 | 15.4628 | 300.42 | 386.57 | 0.22 | 313.7 | 604.79 | 313.7 | 63476.73 | 13698.63 | 77175.36 | 0 | 36523.27 | 0.37 | 383411.49 | 851223.91
PAWGhL2N | NA | WHEMCO FNDRY | PA | 40.6332 | -80.446 | 71.5102 | 0.1711 | 100000 | ground | 0 | 0.48687 | 23.2332 | 0.0031 | 55.1935 | 66382 | 63268 | 0 | 0 | 48.6047 | roof | 1 | 0.4 | 15 | 0.017 | 1.2157 | 1421 | 1354 | 0 | 0 | 1.2157 | 65436 | 25.2872 | 25.2872 | 32.3836 | 632.18 | 809.59 | 0.22 | 292.59 | 564.09 | 292.59 | 65436.34 | 13698.63 | 79134.97 | 0 | 34563.66 | 0.35 | 363019.81 | 871615.59

## Results_13
MatchID | NAICS | name | state | input_Latitude | input_Longitude | input_roofsqft | input_landacres | input_annual_electric_load_kWh | input_PV_ground_location | input_PV_array_type_ground | input_PV_ground_gcr | input_PV_ground_tilt | input_PV_ground_power_density | PV_size_kw_ground | PV_year1_production_ground | PV_annual_energy_production_avg_ground | PV_energy_lcoe_ground | PV_energy_exported_ground | PV_max_possible_size_ground | input_PV_roof_location | input_PV_array_type_roof | input_PV_roof_gcr | input_PV_roof_tilt | input_PV_roof_power_density | PV_size_kw_roof | PV_year1_production_roof | PV_annual_energy_production_avg_roof | PV_energy_lcoe_roof | PV_energy_exported_roof | PV_max_possible_size_roof | Grid_Electricity_Supplied_kWh_annual | Total_Annual_Emissions_CO2 | ElecUtility_Annual_Emissions_CO2 | BAU_Total_Annual_Emissions_CO2 | LifeCycle_Emissions_CO2 | BAU_LifeCycle_Emissions_CO2 | LifeCycle_Emission_Reduction_Fraction | LifeCycle_capex_costs_for_generation_techs | Initial_upfront_capex_wo_incentives | Initial_upfront_capex_w_incentives | Yr1_energy_cost_after_tax | Yr1_demand_cost_after_tax | Yr1_total_energy_bill_before_tax | Yr1_export_benefit_before_tax | Annual_renewable_electricity_kwh | Annual_renewable_electricity_kwh_fraction | npv | lcc
KYV3WEnF | NA | NAVAL ORDINANCE STA | KY | 38.1709 | -85.7554 | 961.9856 | 17.318 | 100000 | ground | 2 | 0.28036 | 0 | 0.0042 | 153.2398 | 240401 | 229122 | 0 | 0 | 4106.9796 | roof | 1 | 0.4 | 15 | 0.017 | 16.3538 | 21399 | 20395 | 0 | 0 | 16.3538 | 56328 | 27.9532 | 27.9532 | 40.672 | 698.83 | 1016.8 | 0.31 | 879.66 | 1695.94 | 879.66 | 56328.14 | 13698.63 | 70026.77 | 0 | 43671.86 | 0.44 | 437241.63 | 797393.76
MNS6uoD4 | NA | 04701 KASOTA ASPHLT PLT | MN | 44.267 | -93.9468 | 20.2986 | 0.0288 | 100000 | ground | 0 | 0.41857 | 29.567 | 0.0031 | 9.2903 | 12746 | 12148 | 0 | 0 | 9.2903 | roof | 1 | 0.4 | 15 | 0.017 | 0.3451 | 449 | 428 | 0 | 0 | 0.3451 | 87425 | 14.3372 | 14.3372 | 15.4628 | 358.43 | 386.57 | 0.07 | 49.98 | 96.35 | 49.98 | 87424.69 | 13698.63 | 101123.32 | 0 | 12575.31 | 0.13 | 134452.08 | 1100183.31
IAwxTm1u | 324121 | BROWER CONSTRCTN | IA | 42.9516 | -96.4975 | 698.4799 | 16.0663 | 100000 | ground | 0 | 0.44351 | 30.1516 | 0.0031 | 60.6702 | 87048 | 82964 | 0 | 0 | 60.6702 | roof | 1 | 0.4 | 15 | 0.017 | 11.8742 | 16183 | 15424 | 0 | 0 | 11.8742 | 62251 | 11.876 | 11.876 | 15.4628 | 296.9 | 386.57 | 0.23 | 376.28 | 725.44 | 376.28 | 62251.06 | 13698.63 | 75949.69 | 0 | 37748.94 | 0.38 | 394089.63 | 840545.76
PAWGhL2N | NA | WHEMCO FNDRY | PA | 40.6332 | -80.446 | 71.5102 | 0.1711 | 100000 | ground | 0 | 0.48687 | 23.2332 | 0.0031 | 55.1935 | 66382 | 63268 | 0 | 0 | 55.1935 | roof | 1 | 0.4 | 15 | 0.017 | 1.2157 | 1421 | 1354 | 0 | 0 | 1.2157 | 65436 | 25.2872 | 25.2872 | 32.3836 | 632.18 | 809.59 | 0.22 | 292.59 | 564.09 | 292.59 | 65436.34 | 13698.63 | 79134.97 | 0 | 34563.66 | 0.35 | 363019.81 | 871615.59

## Results_14
MatchID | NAICS | name | state | input_Latitude | input_Longitude | input_roofsqft | input_landacres | input_annual_electric_load_kWh | input_PV_ground_location | input_PV_array_type_ground | input_PV_ground_gcr | input_PV_ground_tilt | input_PV_ground_power_density | PV_size_kw_ground | PV_year1_production_ground | PV_annual_energy_production_avg_ground | PV_energy_lcoe_ground | PV_energy_exported_ground | PV_max_possible_size_ground | PV_energy_curtailed_ground | Actually consumed from ground PV | input_PV_roof_location | input_PV_array_type_roof | input_PV_roof_gcr | input_PV_roof_tilt | input_PV_roof_power_density | PV_size_kw_roof | PV_year1_production_roof | PV_annual_energy_production_avg_roof | PV_energy_lcoe_roof | PV_energy_exported_roof | PV_max_possible_size_roof | PV_energy_curtailed_roof | Actually consumed from roof PV | Grid_Electricity_Supplied_kWh_annual | Total_Annual_Emissions_CO2 | ElecUtility_Annual_Emissions_CO2 | BAU_Total_Annual_Emissions_CO2 | LifeCycle_Emissions_CO2 | BAU_LifeCycle_Emissions_CO2 | LifeCycle_Emission_Reduction_Fraction | LifeCycle_capex_costs_for_generation_techs | Initial_upfront_capex_wo_incentives | Initial_upfront_capex_w_incentives | Yr1_energy_cost_after_tax | Yr1_demand_cost_after_tax | Yr1_total_energy_bill_before_tax | Yr1_export_benefit_before_tax | Annual_renewable_electricity_kwh | Annual_renewable_electricity_kwh_fraction | npv | lcc
KYV3WEnF | NA | NAVAL ORDINANCE STA | KY | 38.1709 | -85.7554 | 961.9856 | 17.318 | 100000 | ground | 2 | 0.28036 | 0 | 0.0042 | 153.2398 | 240401 | 229122 | 0 | 0 | 4106.9796 | 195879.018 | 44521.982 | roof | 1 | 0.4 | 15 | 0.017 | 16.3538 | 21399 | 20395 | 0 | 0 | 16.3538 | 9967.02 | 11431.98 | 56328 | 27.9532 | 27.9532 | 40.672 | 698.83 | 1016.8 | 0.31 | 879.66 | 1695.94 | 879.66 | 56328.14 | 13698.63 | 70026.77 | 0 | 43671.86 | 0.44 | 437241.63 | 797393.76
MNS6uoD4 | NA | 04701 KASOTA ASPHLT PLT | MN | 44.267 | -93.9468 | 20.2986 | 0.0288 | 100000 | ground | 0 | 0.41857 | 29.567 | 0.0031 | 9.2903 | 12746 | 12148 | 0 | 0 | 9.2903 | 0 | 12746 | roof | 1 | 0.4 | 15 | 0.017 | 0.3451 | 449 | 428 | 0 | 0 | 0.3451 | 0 | 449 | 87425 | 14.3372 | 14.3372 | 15.4628 | 358.43 | 386.57 | 0.07 | 49.98 | 96.35 | 49.98 | 87424.69 | 13698.63 | 101123.32 | 0 | 12575.31 | 0.13 | 134452.08 | 1100183.31
IAwxTm1u | 324121 | BROWER CONSTRCTN | IA | 42.9516 | -96.4975 | 698.4799 | 16.0663 | 100000 | ground | 0 | 0.44351 | 30.1516 | 0.0031 | 60.6702 | 87048 | 82964 | 0 | 0 | 60.6702 | 53027.942 | 34020.058 | roof | 1 | 0.4 | 15 | 0.017 | 11.8742 | 16183 | 15424 | 0 | 0 | 11.8742 | 7610.855 | 8572.145 | 62251 | 11.876 | 11.876 | 15.4628 | 296.9 | 386.57 | 0.23 | 376.28 | 725.44 | 376.28 | 62251.06 | 13698.63 | 75949.69 | 0 | 37748.94 | 0.38 | 394089.63 | 840545.76
PAWGhL2N | NA | WHEMCO FNDRY | PA | 40.6332 | -80.446 | 71.5102 | 0.1711 | 100000 | ground | 0 | 0.48687 | 23.2332 | 0.0031 | 55.1935 | 66382 | 63268 | 0 | 0 | 55.1935 | 29447.784 | 36934.216 | roof | 1 | 0.4 | 15 | 0.017 | 1.2157 | 1421 | 1354 | 0 | 0 | 1.2157 | 610.451 | 810.549 | 65436 | 25.2872 | 25.2872 | 32.3836 | 632.18 | 809.59 | 0.22 | 292.59 | 564.09 | 292.59 | 65436.34 | 13698.63 | 79134.97 | 0 | 34563.66 | 0.35 | 363019.81 | 871615.59

## Results_15
MatchID | NAICS | name | state | input_Latitude | input_Longitude | input_roofsqft | input_landacres | input_annual_electric_load_kWh | input_PV_ground_location | input_PV_array_type_ground | input_PV_ground_gcr | input_PV_ground_tilt | input_PV_ground_power_density | PV_size_kw_ground | PV_year1_production_ground | PV_annual_energy_production_avg_ground | PV_energy_lcoe_ground | PV_energy_exported_ground | PV_max_possible_size_ground | PV_energy_curtailed_ground | Actually consumed | input_PV_roof_location | input_PV_array_type_roof | input_PV_roof_gcr | input_PV_roof_tilt | input_PV_roof_power_density | PV_size_kw_roof | PV_year1_production_roof | PV_annual_energy_production_avg_roof | PV_energy_lcoe_roof | PV_energy_exported_roof | PV_max_possible_size_roof | PV_energy_curtailed_roof | Actually consumed | Grid_Electricity_Supplied_kWh_annual | Total_Annual_Emissions_CO2 | ElecUtility_Annual_Emissions_CO2 | BAU_Total_Annual_Emissions_CO2 | LifeCycle_Emissions_CO2 | BAU_LifeCycle_Emissions_CO2 | LifeCycle_Emission_Reduction_Fraction | Annual_renewable_electricity_kwh | Annual_renewable_electricity_kwh_fraction
KYV3WEnF | NA | NAVAL ORDINANCE STA | KY | 38.1709 | -85.7554 | 961.9856 | 17.318 | 100000 | ground | 0 | 0.53013 | 24.9709 | 0.0031 | 31.0358 | 41591 | 39640 | 0 | 0 | 31.0358 | 17066.533 | 24524.467 | roof | 1 | 0.4 | 15 | 0.017 | 16.3538 | 21399 | 20395 | 0 | 0 | 16.3538 | 8687.879 | 12711.121 | 65720 | 31.2192 | 31.2192 | 40.672 | 780.48 | 1016.8 | 0.23 | 34280.29 | 0.34
MNS6uoD4 | NA | 04701 KASOTA ASPHLT PLT | MN | 44.267 | -93.9468 | 20.2986 | 0.0288 | 100000 | ground | 0 | 0.41857 | 29.567 | 0.0031 | 9.2903 | 12746 | 12148 | 0 | 0 | 9.2903 | 0 | 12746 | roof | 1 | 0.4 | 15 | 0.017 | 0.3451 | 449 | 428 | 0 | 0 | 0.3451 | 0 | 449 | 87425 | 14.3372 | 14.3372 | 15.4628 | 358.43 | 386.57 | 0.07 | 12575.31 | 0.13
IAwxTm1u | 324121 | BROWER CONSTRCTN | IA | 42.9516 | -96.4975 | 698.4799 | 16.0663 | 100000 | ground | 0 | 0.44351 | 30.1516 | 0.0031 | 36.7306 | 52700 | 50227 | 0 | 0 | 36.7306 | 23976.925 | 28723.075 | roof | 1 | 0.4 | 15 | 0.017 | 11.8742 | 16183 | 15424 | 0 | 0 | 11.8742 | 6870.126 | 9312.874 | 65196 | 12.2068 | 12.2068 | 15.4628 | 305.17 | 386.57 | 0.21 | 34804.15 | 0.35
PAWGhL2N | NA | WHEMCO FNDRY | PA | 40.6332 | -80.446 | 71.5102 | 0.1711 | 100000 | ground | 0 | 0.48687 | 23.2332 | 0.0031 | 55.1935 | 66382 | 63268 | 0 | 0 | 55.1935 | 29447.784 | 36934.216 | roof | 1 | 0.4 | 15 | 0.017 | 1.2157 | 1421 | 1354 | 0 | 0 | 1.2157 | 610.451 | 810.549 | 65436 | 25.2872 | 25.2872 | 32.3836 | 632.18 | 809.59 | 0.22 | 34563.66 | 0.35

## Results_16
MatchID | NAICS | name | state | input_Latitude | input_Longitude | input_roofsqft | input_landacres | input_annual_electric_load_kWh | input_PV_ground_location | input_PV_array_type_ground | input_PV_ground_gcr | input_PV_ground_tilt | input_PV_ground_power_density | PV_size_kw_ground | PV_year1_production_ground | PV_annual_energy_production_avg_ground | PV_energy_lcoe_ground | PV_energy_exported_ground | PV_max_possible_size_ground | PV_energy_curtailed_ground | Actually consumed from PV ground | input_PV_roof_location | input_PV_array_type_roof | input_PV_roof_gcr | input_PV_roof_tilt | input_PV_roof_power_density | PV_size_kw_roof | PV_year1_production_roof | PV_annual_energy_production_avg_roof | PV_energy_lcoe_roof | PV_energy_exported_roof | PV_max_possible_size_roof | PV_energy_curtailed_roof | Actually consumed from PV roof | Grid_Electricity_Supplied_kWh_annual | Total_Annual_Emissions_CO2 | ElecUtility_Annual_Emissions_CO2 | BAU_Total_Annual_Emissions_CO2 | LifeCycle_Emissions_CO2 | BAU_LifeCycle_Emissions_CO2 | LifeCycle_Emission_Reduction_Fraction | Annual_renewable_electricity_kwh | Annual_renewable_electricity_kwh_fraction
KYV3WEnF | NA | NAVAL ORDINANCE STA | KY | 38.1709 | -85.7554 | 961.9856 | 17.318 | 100000 | ground | 0 | 0.53013 | 24.9709 | 0.0031 | 47.1091 | 63130 | 60168 | 0 | 0 | 4106.9796 | 34287.672 | 28842.328 | roof | 1 | 0.4 | 15 | 0.017 | 16.3538 | 21399 | 20395 | 0 | 0 | 16.3538 | 9701.133 | 11697.867 | 63425 | 30.46 | 30.46 | 40.672 | 761.5 | 1016.8 | 0.25 | 36574.81 | 0.37
MNS6uoD4 | NA | 04701 KASOTA ASPHLT PLT | MN | 44.267 | -93.9468 | 20.2986 | 0.0288 | 100000 | ground | 0 | 0.41857 | 29.567 | 0.0031 | 9.2903 | 12746 | 12148 | 0 | 0 | 9.2903 | 0 | 12746 | roof | 1 | 0.4 | 15 | 0.017 | 0.3451 | 449 | 428 | 0 | 0 | 0.3451 | 0 | 449 | 87425 | 14.3372 | 14.3372 | 15.4628 | 358.43 | 386.57 | 0.07 | 12575.31 | 0.13
IAwxTm1u | 324121 | BROWER CONSTRCTN | IA | 42.9516 | -96.4975 | 698.4799 | 16.0663 | 100000 | ground | 0 | 0.44351 | 30.1516 | 0.0031 | 49.4914 | 71009 | 67677 | 0 | 0 | 60.6702 | 39241.477 | 31767.523 | roof | 1 | 0.4 | 15 | 0.017 | 11.8742 | 16183 | 15424 | 0 | 0 | 11.8742 | 7232.613 | 8950.387 | 63373 | 12.0052 | 12.0052 | 15.4628 | 300.13 | 386.57 | 0.22 | 36627.03 | 0.37
PAWGhL2N | NA | WHEMCO FNDRY | PA | 40.6332 | -80.446 | 71.5102 | 0.1711 | 100000 | ground | 0 | 0.48687 | 23.2332 | 0.0031 | 55.1935 | 66382 | 63268 | 0 | 0 | 55.1935 | 29447.784 | 36934.216 | roof | 1 | 0.4 | 15 | 0.017 | 1.2157 | 1421 | 1354 | 0 | 0 | 1.2157 | 610.451 | 810.549 | 65436 | 25.2872 | 25.2872 | 32.3836 | 632.18 | 809.59 | 0.22 | 34563.66 | 0.35

## Results_17
MatchID | NAICS | name | state | input_Latitude | input_Longitude | input_roofsqft | input_landacres | input_annual_electric_load_kWh | input_PV_ground_location | input_PV_array_type_ground | input_PV_ground_gcr | input_PV_ground_tilt | input_PV_ground_power_density | PV_size_kw_ground | PV_year1_production_ground | PV_annual_energy_production_avg_ground | PV_energy_lcoe_ground | PV_energy_exported_ground | PV_max_possible_size_ground | PV_energy_curtailed_ground | Actually consumed from PV ground | input_PV_roof_location | input_PV_array_type_roof | input_PV_roof_gcr | input_PV_roof_tilt | input_PV_roof_power_density | PV_size_kw_roof | PV_year1_production_roof | PV_annual_energy_production_avg_roof | PV_energy_lcoe_roof | PV_energy_exported_roof | PV_max_possible_size_roof | PV_energy_curtailed_roof | Grid_Electricity_Supplied_kWh_annual | Total_Annual_Emissions_CO2 | ElecUtility_Annual_Emissions_CO2 | BAU_Total_Annual_Emissions_CO2 | LifeCycle_Emissions_CO2 | BAU_LifeCycle_Emissions_CO2 | LifeCycle_Emission_Reduction_Fraction | Annual_renewable_electricity_kwh | Annual_renewable_electricity_kwh_fraction
KYV3WEnF | NA | NAVAL ORDINANCE STA | KY | 38.1709 | -85.7554 | 961.9856 | 17.318 | 100000 | ground | 0 | 0.53013 | 24.9709 | 0.0031 | 177.8311 | 238308 | 227127 | 0 | 0 | 4106.9796 | 194175.413 | 44132.587 | roof | 1 | 0.4 | 15 | 0.017 | 16.3538 | 21399 | 20395 | 0 | 0 | 16.3538 | 10433.699 | 57086 | 28.2496 | 28.2496 | 40.672 | 706.24 | 1016.8 | 0.31 | 42913.86 | 0.43
MNS6uoD4 | NA | 04701 KASOTA ASPHLT PLT | MN | 44.267 | -93.9468 | 20.2986 | 0.0288 | 100000 | ground | 0 | 0.41857 | 29.567 | 0.0031 | 9.2903 | 12746 | 12148 | 0 | 0 | 9.2903 | 0 | 12746 | roof | 1 | 0.4 | 15 | 0.017 | 0.3451 | 449 | 428 | 0 | 0 | 0.3451 | 0 | 87425 | 14.3372 | 14.3372 | 15.4628 | 358.43 | 386.57 | 0.07 | 12575.31 | 0.13
IAwxTm1u | 324121 | BROWER CONSTRCTN | IA | 42.9516 | -96.4975 | 698.4799 | 16.0663 | 100000 | ground | 0 | 0.44351 | 30.1516 | 0.0031 | 60.6702 | 87048 | 82964 | 0 | 0 | 60.6702 | 53027.942 | 34020.058 | roof | 1 | 0.4 | 15 | 0.017 | 11.8742 | 16183 | 15424 | 0 | 0 | 11.8742 | 7610.855 | 62251 | 11.876 | 11.876 | 15.4628 | 296.9 | 386.57 | 0.23 | 37748.94 | 0.38
PAWGhL2N | NA | WHEMCO FNDRY | PA | 40.6332 | -80.446 | 71.5102 | 0.1711 | 100000 | ground | 0 | 0.48687 | 23.2332 | 0.0031 | 55.1935 | 66382 | 63268 | 0 | 0 | 55.1935 | 29447.784 | 36934.216 | roof | 1 | 0.4 | 15 | 0.017 | 1.2157 | 1421 | 1354 | 0 | 0 | 1.2157 | 610.451 | 65436 | 25.2872 | 25.2872 | 32.3836 | 632.18 | 809.59 | 0.22 | 34563.66 | 0.35

## Results_18
MatchID | NAICS | name | state | input_Latitude | input_Longitude | input_roofsqft | input_landacres | input_annual_electric_load_kWh | input_PV_ground_location | input_PV_array_type_ground | input_PV_ground_gcr | input_PV_ground_tilt | input_PV_ground_power_density | PV_size_kw_ground | PV_year1_production_ground | PV_annual_energy_production_avg_ground | PV_energy_lcoe_ground | PV_energy_exported_ground | PV_max_possible_size_ground | calculated_max_size_kw_ground | PV_energy_curtailed_ground | PV_serving_load_kwh_ground | input_PV_roof_location | input_PV_array_type_roof | input_PV_roof_gcr | input_PV_roof_tilt | input_PV_roof_power_density | PV_size_kw_roof | PV_year1_production_roof | PV_annual_energy_production_avg_roof | PV_energy_lcoe_roof | PV_energy_exported_roof | PV_max_possible_size_roof | PV_energy_curtailed_roof | PV_serving_load_kwh_roof | Grid_Electricity_Supplied_kWh_annual | Total_Annual_Emissions_CO2 | ElecUtility_Annual_Emissions_CO2 | BAU_Total_Annual_Emissions_CO2 | LifeCycle_Emissions_CO2 | BAU_LifeCycle_Emissions_CO2 | LifeCycle_Emission_Reduction_Fraction | Annual_renewable_electricity_kwh | Annual_renewable_electricity_kwh_fraction
ALfzmOjA | 33635 | ALTO PROD CORPRT ALUMN | AL | 31.0238 | -87.5354 | 814.5377 | 1.4116 | 6743709.977 | ground | 0 | 0.62561 | 16.3238 | 0.0031 | 441.5077 | 615168 | 586306 | 0 | 0 | 441.5077 | 455.3548 | 28577.545 | 557728.211 | roof | 1 | 0.4 | 15 | 0.017 | 13.8471 | 19104 | 18208 | 0 | 0 | 13.8471 | 1335.541 | 16872.429 | 6169109 | 4780.2488 | 4780.2488 | 5230.4856 | 119506.22 | 130762.14 | 0.09 | 574600.66 | 0.09
ARES8gwC | 335311 | ELEC RESEARCH AND MFG OP | AR | 34.6772 | -92.3248 | 885.7606 | 11.3881 | 8252599.986 | ground | 0 | 0.58306 | 25.2771 | 0.0031 | 426.4498 | 590379 | 562680 | 0 | 0 | 426.4498 | 3673.5806 | 20722.136 | 541957.937 | roof | 1 | 0.4 | 15 | 0.017 | 15.0579 | 20384 | 19428 | 0 | 0 | 15.0579 | 1221.638 | 18205.654 | 7692436 | 6157.6124 | 6157.6124 | 6616.6072 | 153940.31 | 165415.18 | 0.07 | 560163.56 | 0.07
AL1OhNYu | 335312 | TOYOTA MTR MFG AL | AL | 34.825 | -86.6417 | 6965.6462 | 35.1949 | 30139600.031 | ground | 2 | 0.28979 | 0 | 0.0042 | 0 | 0 | 0 | 0 | 0 | 0 |  | 0 | 0 | roof | 1 | 0.4 | 15 | 0.017 | 118.416 | 162106 | 154500 | 0 | 0 | 118.416 | 0 | 154500.609 | 29985099 | 23190.786 | 23190.786 | 23312.4976 | 579769.65 | 582812.44 | 0.01 | 154500.61 | 0.01
ALyaSJFn | 311919 | IND STAFFING OF AL | AL | 33.5021 | -86.8227 | 98.1207 | 1.5998 | 7954099.984 | ground | 0 | 0.59819 | 17.2021 | 0.0031 | 72.8495 | 97762 | 93175 | 0 | 0 | 72.8495 |  | 778.192 | 92396.671 | roof | 1 | 0.4 | 15 | 0.017 | 1.6681 | 2208 | 2104 | 0 | 0 | 1.6681 | 43.277 | 2061.237 | 7859642 | 6087.3828 | 6087.3828 | 6161.4856 | 152184.57 | 154037.14 | 0.01 | 94457.95 | 0.01
ARgDRVDe | 332722 | MKT FASTENING | AR | 34.7863 | -91.8914 | 727.5378 | 6.6655 | 1260199.97 | ground | 0 | 0.58158 | 25.3863 | 0.0031 | 60.4813 | 85764 | 81740 | 0 | 0 | 60.4813 |  | 2888.097 | 78852.121 | roof | 1 | 0.4 | 15 | 0.017 | 12.3681 | 17215 | 16407 | 0 | 0 | 12.3681 | 863.662 | 15543.797 | 1165804 | 933.5936 | 933.5936 | 1011.0236 | 23339.84 | 25275.59 | 0.08 | 94395.92 | 0.07
ARW2bggx | 325510 | POLOPLAZ | AR | 34.8854 | -92.1406 | 136.3394 | 0.5465 | 3588525.996 | ground | 0 | 0.58023 | 25.4854 | 0.0031 | 66.5356 | 96634 | 92100 | 0 | 0 | 66.5356 |  | 670.526 | 91429.475 | roof | 1 | 0.4 | 15 | 0.017 | 2.3178 | 3298 | 3143 | 0 | 0 | 2.3178 | 62.046 | 3081.311 | 3494015 | 2801.9808 | 2801.9808 | 2879.2488 | 70049.52 | 71981.22 | 0.03 | 94510.75 | 0.03
ALB8thMo | 311612 | R L ZEIGLER | AL | 32.4115 | -87.0041 | 64.2621 | 2.3485 | 9447599.989 | ground | 0 | 0.61101 | 16.1115 | 0.0031 | 70.4177 | 98472 | 93852 | 0 | 0 | 70.4177 |  | 122.393 | 93729.886 | roof | 1 | 0.4 | 15 | 0.017 | 1.0925 | 1515 | 1444 | 0 | 0 | 1.0925 | 5.013 | 1438.444 | 9352432 | 7254.6232 | 7254.6232 | 7329.2608 | 181365.58 | 183231.52 | 0.01 | 95168.34 | 0.01
ARUBjJ6g | 333991 | HUSQVARNA FOR PROD N A | AR | 33.9253 | -93.852 | 56.5529 | 7.8912 | 11720420.05 | ground | 0 | 0.5929 | 17.6253 | 0.0031 | 69.4563 | 94532 | 90097 | 0 | 0 | 69.4563 |  | 42.283 | 90054.976 | roof | 1 | 0.4 | 15 | 0.017 | 0.9614 | 1289 | 1229 | 0 | 0 | 0.9614 | 2.223 | 1225.903 | 11629139 | 7071.5368 | 7071.5368 | 7129.1692 | 176788.42 | 178229.23 | 0.01 | 91280.87 | 0.01
ARiBxyun | 333415 | DANFOSS | AR | 34.0509 | -93.0945 | 1834.51 | 6.3565 | 4429716.028 | ground | 0 | 0.5913 | 17.7509 | 0.0031 | 38.2696 | 51258 | 48853 | 0 | 0 | 38.2696 |  | 385.406 | 48467.446 | roof | 1 | 0.4 | 15 | 0.017 | 31.1867 | 41102 | 39174 | 0 | 0 | 31.1867 | 756.223 | 38417.485 | 4342831 | 3492.274 | 3492.274 | 3563.8756 | 87306.85 | 89096.89 | 0.02 | 86884.89 | 0.02
ALngX1QA | 332722 | VULCAN THREADED PROD | AL | 33.3124 | -86.8023 | 1943.7586 | 4.6738 | 5002179.982 | ground | 0 | 0.60051 | 17.0124 | 0.0031 | 40.7545 | 55224 | 52633 | 0 | 0 | 40.7545 |  | 246.945 | 52386.215 | roof | 1 | 0.4 | 15 | 0.017 | 33.0439 | 44191 | 42118 | 0 | 0 | 33.0439 | 335.7 | 41782.159 | 4908012 | 3795.262 | 3795.262 | 3869.3224 | 94881.55 | 96733.06 | 0.02 | 94168.35 | 0.02
ARH8Q0xh | 321211 | ADAMS FACE VENEER | AR | 34.3681 | -92.8117 | 79.4839 | 0.1804 | 1284919.028 | ground | 0 | 0.58717 | 16.6681 | 0.0031 | 58.1935 | 77292 | 73666 | 0 | 0 | 58.1935 |  | 2036.129 | 71629.528 | roof | 1 | 0.4 | 15 | 0.017 | 1.3512 | 1770 | 1687 | 0 | 0 | 1.3512 | 83.532 | 1603.159 | 1211686 | 969.708 | 969.708 | 1029.9536 | 24242.7 | 25748.84 | 0.06 | 73232.67 | 0.06
AL48VbIa | 322211 | INTL PPR BAY MINETTE CONTNR | AL | 30.8627 | -87.7747 | 1251.7236 | 5.8923 | 5652439.96 | ground | 0 | 0.62719 | 16.1627 | 0.0031 | 52.66 | 73405 | 69961 | 0 | 0 | 52.66 |  | 2.722 | 69958.498 | roof | 1 | 0.4 | 15 | 0.017 | 21.2793 | 29412 | 28032 | 0 | 0 | 21.2793 | 21.564 | 28010.608 | 5554471 | 4297.942 | 4297.942 | 4374.6276 | 107448.55 | 109365.69 | 0.02 | 97969.08 | 0.02
ALdQKj52 | 332999 | B AND S WELD SVC | AL | 31.2688 | -86.2234 | 60.44 | 0.2019 | 783948.017 | ground | 0 | 0.62317 | 16.5688 | 0.0031 | 65.129 | 94239 | 89818 | 0 | 0 | 65.129 |  | 6246.362 | 83571.345 | roof | 1 | 0.4 | 15 | 0.017 | 1.0275 | 1476 | 1407 | 0 | 0 | 1.0275 | 126.998 | 1279.571 | 699097 | 541.2132 | 541.2132 | 607.5104 | 13530.33 | 15187.76 | 0.11 | 84850.94 | 0.11
ALBIK5ED | 326160 | COX CONTNR | AL | 31.7794 | -86.0003 | 276.5863 | 1.5457 | 5352969.998 | ground | 0 | 0.61789 | 15.4794 | 0.0031 | 65.9199 | 93342 | 88963 | 0 | 0 | 65.9199 |  | 305.078 | 88657.639 | roof | 1 | 0.4 | 15 | 0.017 | 4.702 | 6580 | 6271 | 0 | 0 | 4.702 | 49.12 | 6222.31 | 5258090 | 4072.4304 | 4072.4304 | 4146.682 | 101810.76 | 103667.05 | 0.02 | 94879.99 | 0.02
ALI96mB9 | 311812 | SIS SCHUBERTS HOMEMADE ROLLS | AL | 30.805 | -88.071 | 509.0532 | 1.276 | 2398280.027 | ground | 0 | 0.62775 | 16.105 | 0.0031 | 63.25 | 87965 | 83838 | 0 | 0 | 63.25 |  | 1115.957 | 82721.646 | roof | 1 | 0.4 | 15 | 0.017 | 8.6539 | 11905 | 11346 | 0 | 0 | 8.6539 | 405.886 | 10940.587 | 2304618 | 1785.7628 | 1785.7628 | 1859.0576 | 44644.07 | 46476.44 | 0.04 | 93662.21 | 0.04
ALKr6e0k | 332312 | PRCSN GRIND | AL | 33.3647 | -86.9024 | 383.2709 | 0.6487 | 1260200.001 | ground | 0 | 0.59987 | 17.0647 | 0.0031 | 66.6972 | 91100 | 86826 | 0 | 0 | 66.6972 |  | 3612.336 | 83213.979 | roof | 1 | 0.4 | 15 | 0.017 | 6.5156 | 8783 | 8371 | 0 | 0 | 6.5156 | 501.098 | 7869.964 | 1169116 | 904.4064 | 904.4064 | 976.0168 | 22610.16 | 24400.42 | 0.07 | 91083.95 | 0.07
AL83YOGS | 321211 | SMITH FMLY | AL | 33.2681 | -86.7956 | 355.505 | 0.3366 | 4125075 | ground | 0 | 0.60104 | 16.9681 | 0.0031 | 67.3281 | 91763 | 87458 | 0 | 0 | 67.3281 |  | 499.923 | 86957.941 | roof | 1 | 0.4 | 15 | 0.017 | 6.0436 | 8126 | 7745 | 0 | 0 | 6.0436 | 90.284 | 7654.074 | 4030463 | 3126.6084 | 3126.6084 | 3201.0112 | 78165.21 | 80025.28 | 0.02 | 94611.98 | 0.02
AL3bW6fK | 311615 | WAYNE FARMS DECATUR EAST | AL | 34.6105 | -87.0455 | 3342.1913 | 18.3226 | 15122899.959 | ground | 0 | 0.58395 | 16.9105 | 0.0031 | 10.5109 | 14566 | 13883 | 0 | 0 | 10.5109 |  | 0 | 13882.783 | roof | 1 | 0.4 | 15 | 0.017 | 56.8173 | 77985 | 74326 | 0 | 0 | 56.8173 | 0 | 74326.01 | 15034691 | 11679.0992 | 11679.0992 | 11748.6164 | 291977.48 | 293715.41 | 0.01 | 88208.79 | 0.01
ALsauPFU | 332116 | GARCY DIV OF LEGGETT AND PLATT | AL | 33.9297 | -85.5864 | 532.0057 | 4.3493 | 1430289.974 | ground | 0 | 0.59285 | 17.6297 | 0.0031 | 64.2107 | 87654 | 83542 | 0 | 0 | 64.2107 |  | 2591.22 | 80950.262 | roof | 1 | 0.4 | 15 | 0.017 | 9.0441 | 12173 | 11602 | 0 | 0 | 9.0441 | 662.258 | 10939.496 | 1338400 | 1035.3148 | 1035.3148 | 1107.232 | 25882.87 | 27680.8 | 0.06 | 91889.77 | 0.06
AZHSFEPu | 336612 | ADVANTAGE BOATS | AZ | 34.5037 | -114.348 | 346.6243 | 0.4389 | 134100.028 | ground | 0 | 0.58538 | 16.8037 | 0.0031 | 58.3181 | 101895 | 97114 | 0 | 0 | 58.3181 |  | 41027.991 | 56086.859 | roof | 1 | 0.4 | 15 | 0.017 | 5.8926 | 10187 | 9709 | 0 | 0 | 5.8926 | 4014.555 | 5694.825 | 72318 | 54.8464 | 54.8464 | 91.1332 | 1371.16 | 2278.33 | 0.4 | 61781.7 | 0.46
ARWAES8T | 335314 | CROUZET GORDOS | AR | 36.3448 | -94.1165 | 169.4603 | 3.6083 | 1029889.976 | ground | 0 | 0.55921 | 23.1448 | 0.0031 | 67.2196 | 95890 | 91391 | 0 | 0 | 67.2196 |  | 3080.408 | 88311.154 | roof | 1 | 0.4 | 15 | 0.017 | 2.8808 | 4017 | 3829 | 0 | 0 | 2.8808 | 227.094 | 3601.635 | 937977 | 568.508 | 568.508 | 626.1468 | 14212.7 | 15653.67 | 0.09 | 91912.77 | 0.09
ALyIkkxO | 332312 | ALLEN IRON WORKS AND SUPL | AL | 33.5774 | -86.7807 | 55.3121 | 0.0883 | 903011.031 | ground | 0 | 0.59727 | 17.2774 | 0.0031 | 28.4839 | 38665 | 36851 | 0 | 0 | 28.4839 |  | 1030.449 | 35820.747 | roof | 1 | 0.4 | 15 | 0.017 | 0.9403 | 1258 | 1199 | 0 | 0 | 0.9403 | 59.727 | 1139.219 | 866051 | 672.2328 | 672.2328 | 701.3148 | 16805.82 | 17532.87 | 0.04 | 36959.99 | 0.04
ALxyA6Sl | 324121 | ASPHALT CONTRACTERS | AL | 32.4 | -87.1001 | 15.8161 | 15.566 | 3816169.998 | ground | 0 | 0.61113 | 16.1 | 0.0031 | 72.4586 | 102901 | 98073 | 0 | 0 | 72.4586 |  | 65.322 | 98008.314 | roof | 1 | 0.4 | 15 | 0.017 | 0.2689 | 379 | 361 | 0 | 0 | 0.2689 | 2.402 | 358.474 | 3717803 | 2879.2552 | 2879.2552 | 2956.4684 | 71981.38 | 73911.71 | 0.03 | 98366.78 | 0.03
ALeU1Ncm | 321219 | CUSTOM VINYLS | AL | 34.5614 | -86.9808 | 557.2763 | 1.5733 | 3080899.988 | ground | 0 | 0.58461 | 16.8614 | 0.0031 | 62.9849 | 87238 | 83145 | 0 | 0 | 62.9849 |  | 1141.488 | 82003.2 | roof | 1 | 0.4 | 15 | 0.017 | 9.4737 | 12997 | 12387 | 0 | 0 | 9.4737 | 371.055 | 12015.816 | 2986881 | 2316.4512 | 2316.4512 | 2390.6464 | 57911.28 | 59766.16 | 0.03 | 94019.05 | 0.03
ARfS5C5C | 337121 | AYERS FURN DBA AYERS FURN | AR | 35.3965 | -94.4208 | 893.6807 | 0.7136 | 947095.009 | ground | 0 | 0.57311 | 24.2965 | 0.0031 | 55.5068 | 78511 | 74828 | 0 | 0 | 55.5068 |  | 3817.4 | 71010.136 | roof | 1 | 0.4 | 15 | 0.017 | 15.1926 | 21058 | 20070 | 0 | 0 | 15.1926 | 1363.372 | 18707.078 | 857378 | 519.636 | 519.636 | 576.0224 | 12990.9 | 14400.56 | 0.1 | 89717.21 | 0.09
AL6fvHvK | 336413 | GLBL ARSPC AND DEFNS MFG | AL | 31.2792 | -86.2706 | 536.23 | 0.9215 | 696619.985 | ground | 0 | 0.62306 | 16.5792 | 0.0031 | 61.7954 | 87145 | 83056 | 0 | 0 | 61.7954 |  | 6167.521 | 76888.561 | roof | 1 | 0.4 | 15 | 0.017 | 9.1159 | 12704 | 12108 | 0 | 0 | 9.1159 | 1127.522 | 10980.079 | 608751 | 471.1672 | 471.1672 | 539.8048 | 11779.18 | 13495.12 | 0.13 | 87868.67 | 0.13
AROc3jPu | 332312 | ALL STL CONSTRCTN MALVERN | AR | 34.3664 | -92.7989 | 689.2886 | 1.397 | 1260200 | ground | 0 | 0.58719 | 16.6664 | 0.0031 | 62.74 | 84262 | 80309 | 0 | 0 | 62.74 |  | 3519.149 | 76789.95 | roof | 1 | 0.4 | 15 | 0.017 | 11.7179 | 15547 | 14818 | 0 | 0 | 11.7179 | 988.795 | 13828.624 | 1169581 | 938.4476 | 938.4476 | 1012.9952 | 23461.19 | 25324.88 | 0.07 | 90618.53 | 0.07
ALaMrw2t | 335999 | E BOX | AL | 33.1966 | -86.7802 | 823.4514 | 1.5275 | 2014804.986 | ground | 0 | 0.6019 | 16.8966 | 0.0031 | 58.5594 | 80707 | 76920 | 0 | 0 | 58.5594 |  | 1218.537 | 75701.879 | roof | 1 | 0.4 | 15 | 0.017 | 13.9987 | 19029 | 18136 | 0 | 0 | 13.9987 | 749.565 | 17386.329 | 1921717 | 1490.1088 | 1490.1088 | 1563.282 | 37252.72 | 39082.05 | 0.05 | 93088.22 | 0.05
ARmq4mpm | 334417 | MOLEX HIGH PERFORMANCE CABLE | AR | 34.8692 | -92.3955 | 236.8065 | 2.1783 | 3950965.013 | ground | 0 | 0.58045 | 25.4692 | 0.0031 | 67.2253 | 94350 | 89923 | 0 | 0 | 67.2253 |  | 580.052 | 89343.296 | roof | 1 | 0.4 | 15 | 0.017 | 4.0257 | 5549 | 5289 | 0 | 0 | 4.0257 | 51.158 | 5237.187 | 3856385 | 3107.5732 | 3107.5732 | 3185.1616 | 77689.33 | 79629.04 | 0.02 | 94580.49 | 0.02
ARdwp8ls | 326199 | SYSTEX PROD AR | AR | 35.6991 | -90.041 | 474.1898 | 2.3303 | 5219526.005 | ground | 0 | 0.56877 | 24.5991 | 0.0031 | 62.9178 | 88643 | 84484 | 0 | 0 | 62.9178 |  | 611.122 | 83872.817 | roof | 1 | 0.4 | 15 | 0.017 | 8.0612 | 11163 | 10639 | 0 | 0 | 8.0612 | 185.373 | 10454.394 | 5125199 | 4114.66 | 4114.66 | 4192.324 | 102866.5 | 104808.1 | 0.02 | 94327.19 | 0.02
ALcP5sSU | 334418 | FUTABA OF AMER | AL | 34.6406 | -86.7578 | 244.7116 | 0.9283 | 1928089.981 | ground | 0 | 0.58355 | 16.9406 | 0.0031 | 68.0152 | 94236 | 89815 | 0 | 0 | 68.0152 |  | 1939.624 | 87875.245 | roof | 1 | 0.4 | 15 | 0.017 | 4.1601 | 5707 | 5439 | 0 | 0 | 4.1601 | 248.173 | 5190.871 | 1835024 | 1423.3824 | 1423.3824 | 1496.6684 | 35584.56 | 37416.71 | 0.05 | 93066.06 | 0.05
ALq9eqMw | 311812 | FLOWERS BKG COOPRTV ELIKA | AL | 32.6421 | -85.3901 | 247.657 | 0.1882 | 5474890.001 | ground | 0 | 0.6084 | 16.3421 | 0.0031 | 60.7097 | 84643 | 80672 | 0 | 0 | 60.7097 |  | 674.741 | 79997.016 | roof | 1 | 0.4 | 15 | 0.017 | 4.2102 | 5808 | 5536 | 0 | 0 | 4.2102 | 97.868 | 5437.669 | 5389455 | 4178.784 | 4178.784 | 4245.6868 | 104469.6 | 106142.17 | 0.02 | 85434.68 | 0.02
ARPi8q17 | 327991 | ADVNCD BATH AND KTCHN | AR | 34.759 | -92.3005 | 70.5237 | 0.1548 | 2505557.946 | ground | 0 | 0.58195 | 25.359 | 0.0031 | 49.9355 | 70651 | 67336 | 0 | 0 | 49.9355 |  | 1813.965 | 65522.356 | roof | 1 | 0.4 | 15 | 0.017 | 1.1989 | 1664 | 1586 | 0 | 0 | 1.1989 | 62.112 | 1523.803 | 2438512 | 1958.9956 | 1958.9956 | 2014.064 | 48974.89 | 50351.6 | 0.03 | 67046.15 | 0.03
ALRc48LI | 332722 | SPCLTY MACH COUNTY OF AL | AL | 34.5525 | -86.9781 | 146.7603 | 0.4043 | 954038.05 | ground | 0 | 0.58473 | 16.8525 | 0.0031 | 69.7062 | 96544 | 92014 | 0 | 0 | 69.7062 |  | 5256.242 | 86758.68 | roof | 1 | 0.4 | 15 | 0.017 | 2.4949 | 3423 | 3262 | 0 | 0 | 2.4949 | 260.519 | 3001.62 | 864278 | 671.7564 | 671.7564 | 742.5696 | 16793.91 | 18564.24 | 0.1 | 89760.28 | 0.09
ARsdRF46 | 311212 | PRODUCERS RICE MILL DEWITT | AR | 34.2932 | -91.3478 | 162.393 | 15.775 | 2129449.993 | ground | 0 | 0.58816 | 16.5932 | 0.0031 | 66.9455 | 96722 | 92184 | 0 | 0 | 66.9455 |  | 2541.933 | 89642.071 | roof | 1 | 0.4 | 15 | 0.017 | 2.7607 | 3966 | 3780 | 0 | 0 | 2.7607 | 199.578 | 3579.902 | 2036228 | 1633.072 | 1633.072 | 1709.7056 | 40826.8 | 42742.64 | 0.04 | 93221.94 | 0.04
ALrSNxae | 336510 | BIRMINGHAM RR AND LOCOM | AL | 33.401 | -86.9768 | 323.4877 | 0.9596 | 274730.025 | ground | 0 | 0.59943 | 17.101 | 0.0031 | 67.704 | 92488 | 88149 | 0 | 0 | 67.704 |  | 14584.391 | 73564.034 | roof | 1 | 0.4 | 15 | 0.017 | 5.4993 | 7410 | 7062 | 0 | 0 | 5.4993 | 1512.058 | 5550.05 | 195616 | 150.4588 | 150.4588 | 212.6716 | 3761.47 | 5316.79 | 0.29 | 79114.03 | 0.29
AR2vD1VZ | 333112 | BAD BOY MOWERS | AR | 35.7949 | -91.6364 | 750.8971 | 0.5921 | 8780619.977 | ground | 0 | 0.56737 | 24.6949 | 0.0031 | 60.8825 | 82667 | 78789 | 0 | 0 | 60.8825 |  | 413.667 | 78374.992 | roof | 1 | 0.4 | 15 | 0.017 | 12.7653 | 16854 | 16063 | 0 | 0 | 12.7653 | 236.834 | 15826.884 | 8686418 | 6962.718 | 6962.718 | 7040.0104 | 174067.95 | 176000.26 | 0.01 | 94201.88 | 0.01
ARSXtPtg | 326199 | MISSION PLASTICS OF AR | AR | 33.9159 | -93.8714 | 650.7699 | 2.2527 | 7855044.947 | ground | 0 | 0.59302 | 17.6159 | 0.0031 | 62.4122 | 84943 | 80958 | 0 | 0 | 62.4122 |  | 351.496 | 80606.362 | roof | 1 | 0.4 | 15 | 0.017 | 11.0631 | 14828 | 14132 | 0 | 0 | 11.0631 | 160.424 | 13971.807 | 7760467 | 4678.464 | 4678.464 | 4738.156 | 116961.6 | 118453.9 | 0.01 | 94578.14 | 0.01
ALpEO7fe | 311615 | WAYNE FARMS ENTRPRS | AL | 31.5009 | -85.9037 | 1257.8775 | 27.8558 | 37824100 | ground | 0 | 0.6208 | 16.8009 | 0.0031 | 41.0282 | 57004 | 54330 | 0 | 0 | 41.0282 |  | 0 | 54329.591 | roof | 1 | 0.4 | 15 | 0.017 | 21.3839 | 29373 | 27995 | 0 | 0 | 21.3839 | 0 | 27994.901 | 37741776 | 29275.5204 | 29275.5204 | 29339.8128 | 731888.01 | 733495.32 | 0 | 82324.49 | 0
AL01FJ33 | 321992 | CHAPMAN BLDG SYS | AL | 31.2242 | -85.351 | 361.1118 | 1.5967 | 2245560.007 | ground | 0 | 0.62362 | 16.5242 | 0.0031 | 61.0947 | 90869 | 86606 | 0 | 0 | 61.0947 |  | 1633.653 | 84972.326 | roof | 1 | 0.4 | 15 | 0.017 | 6.1389 | 9084 | 8658 | 0 | 0 | 6.1389 | 316.784 | 8341.426 | 2152246 | 1668.3048 | 1668.3048 | 1741.0236 | 41707.62 | 43525.59 | 0.04 | 93313.75 | 0.04
ALlgJhSv | 311615 | FITCO | AL | 33.6204 | -85.7709 | 620.2163 | 1.8539 | 5743719.969 | ground | 0 | 0.59673 | 17.3204 | 0.0031 | 64.1749 | 85889 | 81859 | 0 | 0 | 64.1749 |  | 160.299 | 81698.905 | roof | 1 | 0.4 | 15 | 0.017 | 10.5437 | 13907 | 13255 | 0 | 0 | 10.5437 | 44.141 | 13210.575 | 5648811 | 4373.4124 | 4373.4124 | 4447.8664 | 109335.31 | 111196.66 | 0.02 | 94909.44 | 0.02
AR0uSCMV | 323110 | HIWASSE MFG | AR | 34.8733 | -92.1391 | 254.0886 | 0.3194 | 1172020.012 | ground | 0 | 0.58039 | 25.4733 | 0.0031 | 64.5349 | 93727 | 89330 | 0 | 0 | 64.5349 |  | 2717.365 | 86611.856 | roof | 1 | 0.4 | 15 | 0.017 | 4.3195 | 6146 | 5858 | 0 | 0 | 4.3195 | 356.67 | 5501.37 | 1079907 | 866.704 | 866.704 | 942.0072 | 21667.6 | 23550.18 | 0.08 | 92113.26 | 0.08
ALg5Cz9d | 332722 | SOUTHEASTERN BOLT AND SCREW | AL | 33.528 | -86.8535 | 598.4086 | 0.7609 | 920020.015 | ground | 0 | 0.59788 | 17.228 | 0.0031 | 63.1701 | 86130 | 82089 | 0 | 0 | 63.1701 |  | 3672.451 | 78416.26 | roof | 1 | 0.4 | 15 | 0.017 | 10.1729 | 13674 | 13032 | 0 | 0 | 10.1729 | 802.089 | 12230.524 | 829373 | 640.6096 | 640.6096 | 711.7824 | 16015.24 | 17794.56 | 0.1 | 90646.73 | 0.1
AL2Zz7Wj | 323113 | LABEL AID SYS | AL | 34.6893 | -86.7437 | 103.2143 | 0.1434 | 1680458.054 | ground | 0 | 0.58289 | 25.2893 | 0.0031 | 46.2581 | 64543 | 61515 | 0 | 0 | 46.2581 |  | 947.588 | 60567.141 | roof | 1 | 0.4 | 15 | 0.017 | 1.7546 | 2402 | 2289 | 0 | 0 | 1.7546 | 72.633 | 2216.488 | 1617674 | 1253.9592 | 1253.9592 | 1303.2504 | 31348.98 | 32581.26 | 0.04 | 62783.64 | 0.04
ARAqP0kT | 332710 | STRLNG MACH | AR | 34.5874 | -94.2346 | 258.1275 | 0.4975 | 1770469.975 | ground | 0 | 0.58426 | 16.8874 | 0.0031 | 71.0366 | 94182 | 89763 | 0 | 0 | 71.0366 |  | 2075.991 | 87687.316 | roof | 1 | 0.4 | 15 | 0.017 | 4.3882 | 5730 | 5461 | 0 | 0 | 4.3882 | 258.549 | 5202.868 | 1677580 | 1013.382 | 1013.382 | 1071.8844 | 25334.55 | 26797.11 | 0.05 | 92890.2 | 0.05
ARvI8frm | 325311 | POINSETT FERTILIZER | AR | 35.596 | -90.5814 | 94.853 | 4.5784 | 3747825.064 | ground | 0 | 0.57025 | 24.496 | 0.0031 | 69.4241 | 99090 | 94441 | 0 | 0 | 69.4241 |  | 971.633 | 93469.636 | roof | 1 | 0.4 | 15 | 0.017 | 1.6125 | 2259 | 2153 | 0 | 0 | 1.6125 | 61.977 | 2090.825 | 3652265 | 2925.2908 | 2925.2908 | 3003.8596 | 73132.27 | 75096.49 | 0.03 | 95560.44 | 0.03
ARtRZyoF | 321113 | H G TOLER AND SON LMBR | AR | 34.1856 | -92.5982 | 932.5518 | 9.1467 | 3498569.989 | ground | 0 | 0.58956 | 17.8856 | 0.0031 | 53.5707 | 71569 | 68211 | 0 | 0 | 53.5707 |  | 931.136 | 67280.371 | roof | 1 | 0.4 | 15 | 0.017 | 15.8534 | 20829 | 19852 | 0 | 0 | 15.8534 | 496.159 | 19355.889 | 3411934 | 2736.2312 | 2736.2312 | 2807.3932 | 68405.78 | 70184.83 | 0.03 | 86636.25 | 0.02
AZ7iqjKC | 332116 | AUER PRECISION | AZ | 33.4097 | -111.8543 | 51.4029 | 0.0391 | 2110649.971 | ground | 0 | 0.59933 | 17.1097 | 0.0031 | 12.6129 | 21844 | 20819 | 0 | 0 | 12.6129 |  | 24.014 | 20795.305 | roof | 1 | 0.4 | 15 | 0.017 | 0.8738 | 1495 | 1425 | 0 | 0 | 0.8738 | 8.037 | 1416.676 | 2088438 | 1417.846 | 1417.846 | 1430.404 | 35446.15 | 35760.1 | 0.01 | 22211.98 | 0.01
AR1q7wvo | 312112 | ALEXA SPRINGS | AR | 34.5068 | -93.6374 | 313.0089 | 1.3587 | 2391859.998 | ground | 0 | 0.58534 | 16.8069 | 0.0031 | 70.2178 | 92956 | 88595 | 0 | 0 | 70.2178 |  | 1674.688 | 86919.865 | roof | 1 | 0.4 | 15 | 0.017 | 5.3212 | 6939 | 6613 | 0 | 0 | 5.3212 | 295.361 | 6318.54 | 2298622 | 1398.2784 | 1398.2784 | 1457.16 | 34956.96 | 36429 | 0.04 | 93238.37 | 0.04
ARBay0QZ | 326199 | BPREX DLT A SUBY OF BRY GLBL | AR | 34.5217 | -93.1261 | 2015.5011 | 5.8618 | 19364589.981 | ground | 0 | 0.58514 | 16.8217 | 0.0031 | 41.1354 | 54557 | 51997 | 0 | 0 | 41.1354 |  | 0 | 51997.383 | roof | 1 | 0.4 | 15 | 0.017 | 34.2635 | 44801 | 42699 | 0 | 0 | 34.2635 | 47.905 | 42651.014 | 19269942 | 15501.4956 | 15501.4956 | 15579.358 | 387537.39 | 389483.95 | 0 | 94648.39 | 0

## Results_19
MatchID | NAICS | name | state | input_Latitude | input_Longitude | input_roofsqft | input_landacres | input_annual_electric_load_kWh | input_PV_ground_location | input_PV_array_type_ground | input_PV_ground_gcr | input_PV_ground_tilt | input_PV_ground_power_density | PV_size_kw_ground | PV_year1_production_ground | PV_annual_energy_production_avg_ground | PV_energy_lcoe_ground | PV_energy_exported_ground | PV_max_possible_size_ground | calculated_max_size_kw | PV_energy_curtailed_ground | calc_energy_consumed | PV_serving_load_kwh_ground | input_PV_roof_location | input_PV_array_type_roof | input_PV_roof_gcr | input_PV_roof_tilt | input_PV_roof_power_density | PV_size_kw_roof | PV_year1_production_roof | PV_annual_energy_production_avg_roof | PV_energy_lcoe_roof | PV_energy_exported_roof | PV_max_possible_size_roof | calculated_max_size_kw_roof | PV_energy_curtailed_roof | PV_serving_load_kwh_roof | Grid_Electricity_Supplied_kWh_annual | Total_Annual_Emissions_CO2 | ElecUtility_Annual_Emissions_CO2 | BAU_Total_Annual_Emissions_CO2 | LifeCycle_Emissions_CO2 | BAU_LifeCycle_Emissions_CO2 | LifeCycle_Emission_Reduction_Fraction | Annual_renewable_electricity_kwh | Annual_renewable_electricity_kwh_fraction
ALfzmOjA | 33635 | ALTO PROD CORPRT ALUMN | AL | 31.0238 | -87.5354 | 814.5377 | 1.4116 | 6743709.977 | ground | 2 | 0.30051 | 0 | 0.0042 | 336.0952 | 562843 | 536436 | 0 | 0 | 336.0952 | 336.0952 | 20776.731 | 515659.269 | 515659.467 | roof | 1 | 0.4 | 15 | 0.017 | 13.8471 | 19104 | 18208 | 0 | 0 | 13.8471 | 13.8471 | 1336.844 | 16871.126 | 6211179 | 4812.8628 | 4812.8628 | 5230.0756 | 120321.57 | 130751.89 | 0.08 | 532530.57 | 0.08
ARES8gwC | 335311 | ELEC RESEARCH AND MFG OP | AR | 34.6772 | -92.3248 | 885.7606 | 11.3881 | 8252599.986 | ground | 2 | 0.29021 | 0 | 0.0042 | 2711.4524 | 4430272 | 4222417 | 0 | 0 | 2711.4524 | 2711.4524 | 1192290.114 | 3030126.886 | 3030127.413 | roof | 1 | 0.4 | 15 | 0.017 | 15.0579 | 20384 | 19428 | 0 | 0 | 15.0579 | 15.0579 | 6371.503 | 13055.789 | 5209417 | 4111.9976 | 4111.9976 | 6611.8804 | 102799.94 | 165297.01 | 0.38 | 3043183.19 | 0.37
AL1OhNYu | 335312 | TOYOTA MTR MFG AL | AL | 34.825 | -86.6417 | 6965.6462 | 35.1949 | 30139600.031 | ground | 2 | 0.28979 | 0 | 0.0042 | 8379.7381 | 13920492 | 13267385 | 0 | 0 | 8379.7381 | 8379.7381 | 2454533.065 | 10812851.935 | 10812852.125 | roof | 1 | 0.4 | 15 | 0.017 | 118.416 | 162106 | 154500 | 0 | 0 | 118.416 | 118.416 | 39477.491 | 115023.118 | 19211725 | 14693.2288 | 14693.2288 | 23295.2716 | 367330.72 | 582381.79 | 0.37 | 10927875.26 | 0.36

## Results_20
MatchID | NAICS | name | state | DAC | input_Latitude | input_Longitude | input_roofsqft | input_landacres | input_annual_electric_load_kWh | input_PV_ground_location | input_PV_array_type_ground | input_PV_ground_gcr | input_PV_ground_tilt | input_PV_ground_power_density | PV_size_kw_ground | PV_year1_kwh_production_ground | PV_annual_kwh_energy_production_avg_ground | PV_energy_exported_ground | PV_max_possible_size_kw_ground | PV_energy_curtailed_ground | PV_serving_load_kwh_ground | input_PV_roof_location | input_PV_array_type_roof | input_PV_roof_gcr | input_PV_roof_tilt | input_PV_roof_power_density | PV_size_kw_roof | PV_year1_kwh_production_roof | PV_annual_kwh_energy_production_avg_roof | PV_energy_exported_roof | PV_max_possible_size_kw_roof | PV_energy_curtailed_roof | PV_serving_load_kwh_roof | Grid_Electricity_Supplied_kWh_annual | Total_Annual_Emissions_CO2 | ElecUtility_Annual_Emissions_CO2 | BAU_Total_Annual_Emissions_CO2 | LifeCycle_Emissions_CO2 | BAU_LifeCycle_Emissions_CO2 | LifeCycle_Emission_Reduction_Fraction | Annual_renewable_electricity_kwh | Annual_renewable_electricity_kwh_fraction
ALfzmOjA | 33635 | ALTO PROD CORPRT ALUMN | AL | TRUE | 31.0238 | -87.5354 | 814.5377 | 1.4116 | 6743709.977 | ground | 0 | 0.62561 | 16.3238 | 0.0031 | 455.3548 | 634461 | 604694 | 0 | 455.3548 | 30570.226 | 574124.055 | roof | 1 | 0.4 | 15 | 0.017 | 13.8471 | 19104 | 18208 | 0 | 13.8471 | 1376.761 | 16831.209 | 6152755 | 4766.6404 | 4766.6404 | 5230.0756 | 119166.01 | 130751.89 | 0.09 | 590955.26 | 0.09
ARES8gwC | 335311 | ELEC RESEARCH AND MFG OP | AR | TRUE | 34.6772 | -92.3248 | 885.7606 | 11.3881 | 8252599.986 | ground | 2 | 0.29021 | 0 | 0.0042 | 2711.4524 | 4430272 | 4222417 | 0 | 2711.4524 | 1192290.114 | 3030127.413 | roof | 1 | 0.4 | 15 | 0.017 | 15.0579 | 20384 | 19428 | 0 | 15.0579 | 6371.503 | 13055.789 | 5209417 | 4111.9976 | 4111.9976 | 6611.8804 | 102799.94 | 165297.01 | 0.38 | 3043183.19 | 0.37
AL1OhNYu | 335312 | TOYOTA MTR MFG AL | AL | FALSE | 34.825 | -86.6417 | 6965.6462 | 35.1949 | 30139600.031 | ground | 2 | 0.28979 | 0 | 0.0042 | 8379.7381 | 13920492 | 13267385 | 0 | 8379.7381 | 2454533.065 | 10812852.125 | roof | 1 | 0.4 | 15 | 0.017 | 118.416 | 162106 | 154500 | 0 | 118.416 | 39477.491 | 115023.118 | 19211725 | 14693.2288 | 14693.2288 | 23295.2716 | 367330.72 | 582381.79 | 0.37 | 10927875.26 | 0.36

## Results_21
MatchID | NAICS | name | state | DAC | input_Latitude | input_Longitude | input_roofsqft | input_landacres | input_annual_electric_load_kWh | input_PV_ground_location | input_PV_array_type_ground | input_PV_ground_gcr | input_PV_ground_tilt | input_PV_ground_power_density | PV_size_kw_ground | PV_year1_kwh_production_ground | PV_annual_kwh_energy_production_avg_ground | PV_energy_exported_ground | PV_max_possible_size_kw_ground | calc_ground_max_kw | PV_energy_curtailed_ground | PV_serving_load_kwh_ground | input_PV_roof_location | input_PV_array_type_roof | input_PV_roof_gcr | input_PV_roof_tilt | input_PV_roof_power_density | PV_size_kw_roof | PV_year1_kwh_production_roof | PV_annual_kwh_energy_production_avg_roof | PV_energy_exported_roof | PV_max_possible_size_kw_roof | PV_energy_curtailed_roof | PV_serving_load_kwh_roof | Grid_Electricity_Supplied_kWh_annual | Total_Annual_Emissions_CO2 | ElecUtility_Annual_Emissions_CO2 | BAU_Total_Annual_Emissions_CO2 | LifeCycle_Emissions_CO2 | BAU_LifeCycle_Emissions_CO2 | LifeCycle_Emission_Reduction_Fraction | Annual_renewable_electricity_kwh | Annual_renewable_electricity_kwh_fraction
ALfzmOjA | 33635 | ALTO PROD CORPRT ALUMN | AL | TRUE | 31.0238 | -87.5354 | 814.5377 | 1.4116 | 6743709.977 | ground | 0 | 0.62561 | 16.3238 | 0.0031 | 455.3548 | 634461 | 604694 | 0 | 455.3548 | 455.3548 | 30570.226 | 574124.055 | roof | 1 | 0.4 | 15 | 0.017 | 13.8471 | 19104 | 18208 | 0 | 13.8471 | 1376.761 | 16831.209 | 6152755 | 4766.6404 | 4766.6404 | 5230.0756 | 119166.01 | 130751.89 | 0.09 | 590955.26 | 0.09
ARES8gwC | 335311 | ELEC RESEARCH AND MFG OP | AR | TRUE | 34.6772 | -92.3248 | 885.7606 | 11.3881 | 8252599.986 | ground | 2 | 0.29021 | 0 | 0.0042 | 2711.4524 | 4430272 | 4222417 | 0 | 2711.4524 | 2711.4524 | 1192290.114 | 3030127.413 | roof | 1 | 0.4 | 15 | 0.017 | 15.0579 | 20384 | 19428 | 0 | 15.0579 | 6371.503 | 13055.789 | 5209417 | 4111.9976 | 4111.9976 | 6611.8804 | 102799.94 | 165297.01 | 0.38 | 3043183.19 | 0.37
AL1OhNYu | 335312 | TOYOTA MTR MFG AL | AL | FALSE | 34.825 | -86.6417 | 6965.6462 | 35.1949 | 30139600.031 | ground | 2 | 0.28979 | 0 | 0.0042 | 8379.7381 | 13920492 | 13267385 | 0 | 8379.7381 | 8379.7381 | 2454533.065 | 10812852.125 | roof | 1 | 0.4 | 15 | 0.017 | 118.416 | 162106 | 154500 | 0 | 118.416 | 39477.491 | 115023.118 | 19211725 | 14693.2288 | 14693.2288 | 23295.2716 | 367330.72 | 582381.79 | 0.37 | 10927875.26 | 0.36
ALyaSJFn | 311919 | IND STAFFING OF AL | AL | TRUE | 33.5021 | -86.8227 | 98.1207 | 1.5998 | 7954099.984 | ground | 0 | 0.59819 | 17.2021 | 0.0031 | 516.0645 | 692541 | 660049 | 0 | 516.0645 | 516.0645 | 41885.602 | 618163.561 | roof | 1 | 0.4 | 15 | 0.017 | 1.6681 | 2208 | 2104 | 0 | 1.6681 | 174.02 | 1930.494 | 7334006 | 5664.19 | 5664.19 | 6150.922 | 141604.75 | 153773.05 | 0.08 | 620094.1 | 0.08
ARgDRVDe | 332722 | MKT FASTENING | AR | FALSE | 34.7863 | -91.8914 | 727.5378 | 6.6655 | 1260199.97 | ground | 0 | 0.58158 | 25.3863 | 0.0031 | 1574.6557 | 2232900 | 2128139 | 0 | 1574.6557 | 2150.1613 | 1516310.479 | 611828.654 | roof | 1 | 0.4 | 15 | 0.017 | 12.3681 | 17215 | 16407 | 0 | 12.3681 | 8103.831 | 8303.628 | 640068 | 506.024 | 506.024 | 1010.3964 | 12650.6 | 25259.91 | 0.5 | 620132.3 | 0.49
ARW2bggx | 325510 | POLOPLAZ | AR | FALSE | 34.8854 | -92.1406 | 136.3394 | 0.5465 | 3588525.996 | ground | 0 | 0.58023 | 25.4854 | 0.0031 | 176.2903 | 256037 | 244025 | 0 | 176.2903 | 176.2903 | 8720.45 | 235304.499 | roof | 1 | 0.4 | 15 | 0.017 | 2.3178 | 3298 | 3143 | 0 | 2.3178 | 184.227 | 2959.13 | 3350262 | 2684.0568 | 2684.0568 | 2879.0104 | 67101.42 | 71975.26 | 0.07 | 238263.6 | 0.07
ALB8thMo | 311612 | R L ZEIGLER | AL | TRUE | 32.4115 | -87.0041 | 64.2621 | 2.3485 | 9447599.989 | ground | 0 | 0.61101 | 16.1115 | 0.0031 | 757.5806 | 1059403 | 1009699 | 0 | 757.5806 |  | 30706.781 | 978992.007 | roof | 1 | 0.4 | 15 | 0.017 | 1.0925 | 1515 | 1444 | 0 | 1.0925 | 67.269 | 1376.188 | 8467232 | 6560.432 | 6560.432 | 7330.0876 | 164010.8 | 183252.19 | 0.1 | 980368.19 | 0.1
ARUBjJ6g | 333991 | HUSQVARNA FOR PROD N A | AR | TRUE | 33.9253 | -93.852 | 56.5529 | 7.8912 | 11720420.05 | ground | 2 | 0.29233 | 0 | 0.0042 | 1878.8571 | 3066445 | 2922577 | 0 | 1878.8571 |  | 322021.129 | 2600556.017 | roof | 1 | 0.4 | 15 | 0.017 | 0.9614 | 1289 | 1229 | 0 | 0.9614 | 180.99 | 1047.136 | 9118817 | 5447.4752 | 5447.4752 | 7110.77 | 136186.88 | 177769.25 | 0.23 | 2601603.13 | 0.22
ARiBxyun | 333415 | DANFOSS | AR | TRUE | 34.0509 | -93.0945 | 1834.51 | 6.3565 | 4429716.028 | ground | 2 | 0.29198 | 0 | 0.0042 | 1513.4524 | 2418254 | 2304797 | 0 | 1513.4524 |  | 720328.345 | 1584468.173 | roof | 1 | 0.4 | 15 | 0.017 | 31.1867 | 41102 | 39174 | 0 | 31.1867 | 13530.019 | 25643.689 | 2819604 | 2232.388 | 2232.388 | 3562.9072 | 55809.7 | 89072.68 | 0.37 | 1610111.86 | 0.36
ALngX1QA | 332722 | VULCAN THREADED PROD | AL | FALSE | 33.3124 | -86.8023 | 1943.7586 | 4.6738 | 5002179.982 | ground | 2 | 0.29406 | 0 | 0.0042 | 1112.8095 | 1804483 | 1719822 | 0 | 1112.8095 |  | 285849.237 | 1433973.213 | roof | 1 | 0.4 | 15 | 0.017 | 33.0439 | 44191 | 42118 | 0 | 33.0439 | 8720.826 | 33397.033 | 3534810 | 2711.392 | 2711.392 | 3866.0636 | 67784.8 | 96651.59 | 0.3 | 1467370.28 | 0.29
ARH8Q0xh | 321211 | ADAMS FACE VENEER | AR | TRUE | 34.3681 | -92.8117 | 79.4839 | 0.1804 | 1284919.028 | ground | 0 | 0.58717 | 16.6681 | 0.0031 | 58.1935 | 77292 | 73666 | 0 | 58.1935 |  | 2036.129 | 71629.528 | roof | 1 | 0.4 | 15 | 0.017 | 1.3512 | 1770 | 1687 | 0 | 1.3512 | 83.532 | 1603.159 | 1211686 | 969.1716 | 969.1716 | 1029.4624 | 24229.29 | 25736.56 | 0.06 | 73232.67 | 0.06
AL48VbIa | 322211 | INTL PPR BAY MINETTE CONTNR | AL | TRUE | 30.8627 | -87.7747 | 1251.7236 | 5.8923 | 5652439.96 | ground | 0 | 0.62719 | 16.1627 | 0.0031 | 1900.7419 | 2649529 | 2525221 | 0 | 1900.7419 |  | 573672.292 | 1951548.733 | roof | 1 | 0.4 | 15 | 0.017 | 21.2793 | 29412 | 28032 | 0 | 21.2793 | 8446.816 | 19585.356 | 3681306 | 2831.9036 | 2831.9036 | 4373.764 | 70797.59 | 109344.1 | 0.35 | 1971134.11 | 0.35
ALdQKj52 | 332999 | B AND S WELD SVC | AL | FALSE | 31.2688 | -86.2234 | 60.44 | 0.2019 | 783948.017 | ground | 0 | 0.62317 | 16.5688 | 0.0031 | 65.129 | 94239 | 89818 | 0 | 65.129 |  | 6246.362 | 83571.345 | roof | 1 | 0.4 | 15 | 0.017 | 1.0275 | 1476 | 1407 | 0 | 1.0275 | 126.998 | 1279.571 | 699097 | 540.534 | 540.534 | 606.8676 | 13513.35 | 15171.69 | 0.11 | 84850.94 | 0.11
ALBIK5ED | 326160 | COX CONTNR | AL | FALSE | 31.7794 | -86.0003 | 276.5863 | 1.5457 | 5352969.998 | ground | 0 | 0.61789 | 15.4794 | 0.0031 | 498.6129 | 706032 | 672907 | 0 | 498.6129 |  | 43237.819 | 629669.051 | roof | 1 | 0.4 | 15 | 0.017 | 4.702 | 6580 | 6271 | 0 | 4.702 | 515.312 | 5756.118 | 4717545 | 3644.5168 | 3644.5168 | 4143.4856 | 91112.92 | 103587.14 | 0.12 | 635425.22 | 0.12
ALI96mB9 | 311812 | SIS SCHUBERTS HOMEMADE ROLLS | AL | TRUE | 30.805 | -88.071 | 509.0532 | 1.276 | 2398280.027 | ground | 0 | 0.62775 | 16.105 | 0.0031 | 411.6129 | 572448 | 545590 | 0 | 411.6129 |  | 69097.511 | 476493.362 | roof | 1 | 0.4 | 15 | 0.017 | 8.6539 | 11905 | 11346 | 0 | 8.6539 | 1690.895 | 9655.578 | 1912131 | 1477.088 | 1477.088 | 1857.626 | 36927.2 | 46440.65 | 0.2 | 486148.92 | 0.2
ALKr6e0k | 332312 | PRCSN GRIND | AL | FALSE | 33.3647 | -86.9024 | 383.2709 | 0.6487 | 1260200.001 | ground | 0 | 0.59987 | 17.0647 | 0.0031 | 209.2581 | 285822 | 272412 | 0 | 209.2581 |  | 29990.979 | 242420.846 | roof | 1 | 0.4 | 15 | 0.017 | 6.5156 | 8783 | 8371 | 0 | 6.5156 | 1040.08 | 7330.982 | 1010448 | 778.846 | 778.846 | 975.5812 | 19471.15 | 24389.53 | 0.2 | 249751.83 | 0.2
AL83YOGS | 321211 | SMITH FMLY | AL | FALSE | 33.2681 | -86.7956 | 355.505 | 0.3366 | 4125075 | ground | 0 | 0.60104 | 16.9681 | 0.0031 | 108.5806 | 147987 | 141044 | 0 | 108.5806 |  | 1358.467 | 139685.511 | roof | 1 | 0.4 | 15 | 0.017 | 6.0436 | 8126 | 7745 | 0 | 6.0436 | 198.288 | 7546.07 | 3977843 | 3086.3344 | 3086.3344 | 3202.3216 | 77158.36 | 80058.04 | 0.04 | 147231.6 | 0.04
AL3bW6fK | 311615 | WAYNE FARMS DECATUR EAST | AL | FALSE | 34.6105 | -87.0455 | 3342.1913 | 18.3226 | 15122899.959 | ground | 2 | 0.2904 | 0 | 0.0042 | 4362.5238 | 7263400 | 6922623 | 0 | 4362.5238 |  | 1784476.961 | 5138146.806 | roof | 1 | 0.4 | 15 | 0.017 | 56.8173 | 77985 | 74326 | 0 | 56.8173 | 27394.524 | 46931.486 | 9937822 | 7639.0024 | 7639.0024 | 11734.896 | 190975.06 | 293372.4 | 0.35 | 5185078.33 | 0.34
ALsauPFU | 332116 | GARCY DIV OF LEGGETT AND PLATT | AL | TRUE | 33.9297 | -85.5864 | 532.0057 | 4.3493 | 1430289.974 | ground | 2 | 0.29232 | 0 | 0.0042 | 1035.5476 | 1689184 | 1609933 | 0 | 1035.5476 |  | 925601.514 | 684331.509 | roof | 1 | 0.4 | 15 | 0.017 | 9.0441 | 12173 | 11602 | 0 | 9.0441 | 5823.252 | 5778.502 | 740180 | 568.9624 | 568.9624 | 1108.3944 | 14224.06 | 27709.86 | 0.49 | 690109.99 | 0.48
AZHSFEPu | 336612 | ADVANTAGE BOATS | AZ | FALSE | 34.5037 | -114.348 | 346.6243 | 0.4389 | 134100.028 | ground | 0 | 0.58538 | 16.8037 | 0.0031 | 135.688 | 237079 | 225956 | 0 | 135.688 |  | 159995.076 | 65960.81 | roof | 1 | 0.4 | 15 | 0.017 | 5.8926 | 10187 | 9709 | 0 | 5.8926 | 5088.21 | 4621.17 | 63518 | 48.7556 | 48.7556 | 91.0772 | 1218.89 | 2276.93 | 0.46 | 70581.98 | 0.53
ARWAES8T | 335314 | CROUZET GORDOS | AR | TRUE | 36.3448 | -94.1165 | 169.4603 | 3.6083 | 1029889.976 | ground | 0 | 0.55921 | 23.1448 | 0.0031 | 719.0768 | 1025780 | 977654 | 0 | 719.0768 |  | 515179.696 | 462474.223 | roof | 1 | 0.4 | 15 | 0.017 | 2.8808 | 4017 | 3829 | 0 | 2.8808 | 1806.604 | 2022.125 | 565394 | 330.0516 | 330.0516 | 625.2576 | 8251.29 | 15631.44 | 0.47 | 464496.34 | 0.45
ALyIkkxO | 332312 | ALLEN IRON WORKS AND SUPL | AL | TRUE | 33.5774 | -86.7807 | 55.3121 | 0.0883 | 903011.031 | ground | 0 | 0.59727 | 17.2774 | 0.0031 | 28.4839 | 38665 | 36851 | 0 | 28.4839 |  | 1030.449 | 35820.747 | roof | 1 | 0.4 | 15 | 0.017 | 0.9403 | 1258 | 1199 | 0 | 0.9403 | 59.727 | 1139.219 | 866051 | 671.7916 | 671.7916 | 700.9124 | 16794.79 | 17522.81 | 0.04 | 36959.99 | 0.04
ALxyA6Sl | 324121 | ASPHALT CONTRACTERS | AL | TRUE | 32.4 | -87.1001 | 15.8161 | 15.566 | 3816169.998 | ground | 0 | 0.61113 | 16.1 | 0.0031 | 2249.2092 | 3194194 | 3044332 | 0 | 2249.2092 |  | 1664908.172 | 1379423.58 | roof | 1 | 0.4 | 15 | 0.017 | 0.2689 | 379 | 361 | 0 | 0.2689 | 169.749 | 191.127 | 2436555 | 1875.8536 | 1875.8536 | 2955.7424 | 46896.34 | 73893.56 | 0.37 | 1379614.71 | 0.36
ALeU1Ncm | 321219 | CUSTOM VINYLS | AL | TRUE | 34.5614 | -86.9808 | 557.2763 | 1.5733 | 3080899.988 | ground | 0 | 0.58461 | 16.8614 | 0.0031 | 507.5161 | 702938 | 669958 | 0 | 507.5161 |  | 81737.709 | 588220.535 | roof | 1 | 0.4 | 15 | 0.017 | 9.4737 | 12997 | 12387 | 0 | 9.4737 | 1600.177 | 10786.694 | 2481893 | 1917.7384 | 1917.7384 | 2390.906 | 47943.46 | 59772.65 | 0.2 | 599007.23 | 0.19
ARfS5C5C | 337121 | AYERS FURN DBA AYERS FURN | AR | TRUE | 35.3965 | -94.4208 | 893.6807 | 0.7136 | 947095.009 | ground | 0 | 0.57311 | 24.2965 | 0.0031 | 230.1935 | 325595 | 310319 | 0 | 230.1935 |  | 57007.6 | 253311.292 | roof | 1 | 0.4 | 15 | 0.017 | 15.1926 | 21058 | 20070 | 0 | 15.1926 | 4139.078 | 15931.372 | 677852 | 404.4748 | 404.4748 | 574.5956 | 10111.87 | 14364.89 | 0.3 | 269242.69 | 0.28
AL6fvHvK | 336413 | GLBL ARSPC AND DEFNS MFG | AL | TRUE | 31.2792 | -86.2706 | 536.23 | 0.9215 | 696619.985 | ground | 0 | 0.62306 | 16.5792 | 0.0031 | 297.2581 | 419197 | 399530 | 0 | 297.2581 |  | 135847.053 | 263682.301 | roof | 1 | 0.4 | 15 | 0.017 | 9.1159 | 12704 | 12108 | 0 | 9.1159 | 4637.508 | 7470.093 | 425468 | 328.3668 | 328.3668 | 539.7852 | 8209.17 | 13494.63 | 0.39 | 271152.39 | 0.39
AROc3jPu | 332312 | ALL STL CONSTRCTN MALVERN | AR | TRUE | 34.3664 | -92.7989 | 689.2886 | 1.397 | 1260200 | ground | 0 | 0.58719 | 16.6664 | 0.0031 | 450.6452 | 605234 | 576838 | 0 | 450.6452 |  | 168308.351 | 408530.333 | roof | 1 | 0.4 | 15 | 0.017 | 11.7179 | 15547 | 14818 | 0 | 11.7179 | 4663.005 | 10154.414 | 841515 | 667.5256 | 667.5256 | 1011.9972 | 16688.14 | 25299.93 | 0.34 | 418684.75 | 0.33
ALaMrw2t | 335999 | E BOX | AL | FALSE | 33.1966 | -86.7802 | 823.4514 | 1.5275 | 2014804.986 | ground | 0 | 0.6019 | 16.8966 | 0.0031 | 492.7419 | 679101 | 647240 | 0 | 492.7419 |  | 96718.105 | 550521.087 | roof | 1 | 0.4 | 15 | 0.017 | 13.9987 | 19029 | 18136 | 0 | 13.9987 | 3240.212 | 14895.682 | 1449388 | 1117.5856 | 1117.5856 | 1562.4724 | 27939.64 | 39061.81 | 0.28 | 565416.8 | 0.28
ARmq4mpm | 334417 | MOLEX HIGH PERFORMANCE CABLE | AR | FALSE | 34.8692 | -92.3955 | 236.8065 | 2.1783 | 3950965.013 | ground | 0 | 0.58045 | 25.4692 | 0.0031 | 702.6774 | 986200 | 939931 | 0 | 702.6774 |  | 110075.947 | 829854.616 | roof | 1 | 0.4 | 15 | 0.017 | 4.0257 | 5549 | 5289 | 0 | 4.0257 | 751.063 | 4537.282 | 3116573 | 2496.5444 | 2496.5444 | 3181.5456 | 62413.61 | 79538.64 | 0.22 | 834391.89 | 0.21
ARdwp8ls | 326199 | SYSTEX PROD AR | AR | TRUE | 35.6991 | -90.041 | 474.1898 | 2.3303 | 5219526.005 | ground | 0 | 0.56877 | 24.5991 | 0.0031 | 751.7097 | 1059059 | 1009371 | 0 | 751.7097 |  | 114590.746 | 894780.091 | roof | 1 | 0.4 | 15 | 0.017 | 8.0612 | 11163 | 10639 | 0 | 8.0612 | 1496.992 | 9142.775 | 4315603 | 3444.7204 | 3444.7204 | 4190.6712 | 86118.01 | 104766.78 | 0.18 | 903922.84 | 0.17
ALcP5sSU | 334418 | FUTABA OF AMER | AL | FALSE | 34.6406 | -86.7578 | 244.7116 | 0.9283 | 1928089.981 | ground | 0 | 0.58355 | 16.9406 | 0.0031 | 299.4516 | 414895 | 395429 | 0 | 299.4516 |  | 42631.05 | 352798.356 | roof | 1 | 0.4 | 15 | 0.017 | 4.1601 | 5707 | 5439 | 0 | 4.1601 | 682.711 | 4756.333 | 1570535 | 1214.1612 | 1214.1612 | 1495.774 | 30354.03 | 37394.35 | 0.19 | 357554.65 | 0.19
ALq9eqMw | 311812 | FLOWERS BKG COOPRTV ELIKA | AL | FALSE | 32.6421 | -85.3901 | 247.657 | 0.1882 | 5474890.001 | ground | 0 | 0.6084 | 16.3421 | 0.0031 | 60.7097 | 84643 | 80672 | 0 | 60.7097 |  | 674.741 | 79997.016 | roof | 1 | 0.4 | 15 | 0.017 | 4.2102 | 5808 | 5536 | 0 | 4.2102 | 97.868 | 5437.669 | 5389455 | 4177.3744 | 4177.3744 | 4244.3576 | 104434.36 | 106108.94 | 0.02 | 85434.68 | 0.02
ARPi8q17 | 327991 | ADVNCD BATH AND KTCHN | AR | FALSE | 34.759 | -92.3005 | 70.5237 | 0.1548 | 2505557.946 | ground | 0 | 0.58195 | 25.359 | 0.0031 | 49.9355 | 70651 | 67336 | 0 | 49.9355 |  | 1813.965 | 65522.356 | roof | 1 | 0.4 | 15 | 0.017 | 1.1989 | 1664 | 1586 | 0 | 1.1989 | 62.112 | 1523.803 | 2438512 | 1955.084 | 1955.084 | 2010.1948 | 48877.1 | 50254.87 | 0.03 | 67046.15 | 0.03
ALRc48LI | 332722 | SPCLTY MACH COUNTY OF AL | AL | TRUE | 34.5525 | -86.9781 | 146.7603 | 0.4043 | 954038.05 | ground | 0 | 0.58473 | 16.8525 | 0.0031 | 130.4194 | 180633 | 172158 | 0 | 130.4194 |  | 16221.621 | 155936.967 | roof | 1 | 0.4 | 15 | 0.017 | 2.4949 | 3423 | 3262 | 0 | 2.4949 | 357.023 | 2905.116 | 795196 | 616.7244 | 616.7244 | 742.0764 | 15418.11 | 18551.91 | 0.17 | 158842.06 | 0.17
ARsdRF46 | 311212 | PRODUCERS RICE MILL DEWITT | AR | FALSE | 34.2932 | -91.3478 | 162.393 | 15.775 | 2129449.993 | ground | 0 | 0.58816 | 16.5932 | 0.0031 | 1213.5547 | 1753325 | 1671064 | 0 | 1213.5547 |  | 867053.366 | 804011.054 | roof | 1 | 0.4 | 15 | 0.017 | 2.7607 | 3966 | 3780 | 0 | 2.7607 | 1707.798 | 2071.682 | 1323367 | 1049.7512 | 1049.7512 | 1708.7272 | 26243.78 | 42718.18 | 0.39 | 806082.72 | 0.38
ALrSNxae | 336510 | BIRMINGHAM RR AND LOCOM | AL | TRUE | 33.401 | -86.9768 | 323.4877 | 0.9596 | 274730.025 | ground | 0 | 0.59943 | 17.101 | 0.0031 | 304.0491 | 415349 | 395862 | 0 | 304.0491 |  | 260562.19 | 135299.928 | roof | 1 | 0.4 | 15 | 0.017 | 5.4993 | 7410 | 7062 | 0 | 5.4993 | 3435.494 | 3626.614 | 135804 | 103.774 | 103.774 | 212.6184 | 2594.35 | 5315.46 | 0.51 | 138926.5 | 0.51
AR2vD1VZ | 333112 | BAD BOY MOWERS | AR | FALSE | 35.7949 | -91.6364 | 750.8971 | 0.5921 | 8780619.977 | ground | 0 | 0.56737 | 24.6949 | 0.0031 | 191 | 259343 | 247175 | 0 | 191 |  | 4362.074 | 242813.055 | roof | 1 | 0.4 | 15 | 0.017 | 12.7653 | 16854 | 16063 | 0 | 12.7653 | 562.651 | 15501.067 | 8522306 | 6824.678 | 6824.678 | 7036.8748 | 170616.95 | 175921.87 | 0.03 | 258314.13 | 0.03
ARSXtPtg | 326199 | MISSION PLASTICS OF AR | AR | TRUE | 33.9159 | -93.8714 | 650.7699 | 2.2527 | 7855044.947 | ground | 0 | 0.59302 | 17.6159 | 0.0031 | 726.6774 | 989010 | 942609 | 0 | 726.6774 |  | 74736.769 | 867871.796 | roof | 1 | 0.4 | 15 | 0.017 | 11.0631 | 14828 | 14132 | 0 | 11.0631 | 1364.229 | 12768.002 | 6974405 | 4167.926 | 4167.926 | 4724.4676 | 104198.15 | 118111.69 | 0.12 | 880639.79 | 0.11
ALpEO7fe | 311615 | WAYNE FARMS ENTRPRS | AL | FALSE | 31.5009 | -85.9037 | 1257.8775 | 27.8558 | 37824100 | ground | 2 | 0.29917 | 0 | 0.0042 | 6632.3333 | 11038579 | 10520683 | 0 | 6632.3333 |  | 633918.271 | 9886763.966 | roof | 1 | 0.4 | 15 | 0.017 | 21.3839 | 29373 | 27995 | 0 | 21.3839 | 3918.196 | 24076.705 | 27913259 | 21584.8076 | 21584.8076 | 29314.36 | 539620.19 | 732859 | 0.26 | 9910840.67 | 0.26
AL01FJ33 | 321992 | CHAPMAN BLDG SYS | AL | TRUE | 31.2242 | -85.351 | 361.1118 | 1.5967 | 2245560.007 | ground | 0 | 0.62362 | 16.5242 | 0.0031 | 515.0645 | 766082 | 730140 | 0 | 515.0645 |  | 118036.526 | 612103.502 | roof | 1 | 0.4 | 15 | 0.017 | 6.1389 | 9084 | 8658 | 0 | 6.1389 | 1641.65 | 7016.56 | 1626440 | 1257.1536 | 1257.1536 | 1740.2012 | 31428.84 | 43505.03 | 0.28 | 619120.04 | 0.28
ALlgJhSv | 311615 | FITCO | AL | FALSE | 33.6204 | -85.7709 | 620.2163 | 1.8539 | 5743719.969 | ground | 0 | 0.59673 | 17.3204 | 0.0031 | 598.0323 | 800380 | 762829 | 0 | 598.0323 |  | 36384.275 | 726443.978 | roof | 1 | 0.4 | 15 | 0.017 | 10.5437 | 13907 | 13255 | 0 | 10.5437 | 811.597 | 12443.119 | 5004833 | 3865.6148 | 3865.6148 | 4444.5756 | 96640.37 | 111114.39 | 0.13 | 738887.1 | 0.13
AR0uSCMV | 323110 | HIWASSE MFG | AR | FALSE | 34.8733 | -92.1391 | 254.0886 | 0.3194 | 1172020.012 | ground | 0 | 0.58039 | 25.4733 | 0.0031 | 103.0323 | 149638 | 142617 | 0 | 103.0323 |  | 8100.704 | 134516.538 | roof | 1 | 0.4 | 15 | 0.017 | 4.3195 | 6146 | 5858 | 0 | 4.3195 | 482.653 | 5375.387 | 1032128 | 826.0536 | 826.0536 | 940.518 | 20651.34 | 23512.95 | 0.12 | 139891.95 | 0.12
ALg5Cz9d | 332722 | SOUTHEASTERN BOLT AND SCREW | AL | TRUE | 33.528 | -86.8535 | 598.4086 | 0.7609 | 920020.015 | ground | 0 | 0.59788 | 17.228 | 0.0031 | 245.4516 | 334663 | 318962 | 0 | 245.4516 |  | 54565.938 | 264395.343 | roof | 1 | 0.4 | 15 | 0.017 | 10.1729 | 13674 | 13032 | 0 | 10.1729 | 2727.898 | 10304.715 | 645320 | 496.2596 | 496.2596 | 711.8604 | 12406.49 | 17796.51 | 0.3 | 274700.05 | 0.3
AL2Zz7Wj | 323113 | LABEL AID SYS | AL | FALSE | 34.6893 | -86.7437 | 103.2143 | 0.1434 | 1680458.054 | ground | 0 | 0.58289 | 25.2893 | 0.0031 | 46.2581 | 64543 | 61515 | 0 | 46.2581 |  | 947.588 | 60567.141 | roof | 1 | 0.4 | 15 | 0.017 | 1.7546 | 2402 | 2289 | 0 | 1.7546 | 72.633 | 2216.488 | 1617674 | 1252.7436 | 1252.7436 | 1302.058 | 31318.59 | 32551.45 | 0.04 | 62783.64 | 0.04
ARAqP0kT | 332710 | STRLNG MACH | AR | TRUE | 34.5874 | -94.2346 | 258.1275 | 0.4975 | 1770469.975 | ground | 0 | 0.58426 | 16.8874 | 0.0031 | 160.4839 | 212773 | 202790 | 0 | 160.4839 |  | 13590.685 | 189200.143 | roof | 1 | 0.4 | 15 | 0.017 | 4.3882 | 5730 | 5461 | 0 | 4.3882 | 475.631 | 4985.786 | 1576284 | 947.7632 | 947.7632 | 1070.7008 | 23694.08 | 26767.52 | 0.11 | 194185.92 | 0.11
ARvI8frm | 325311 | POINSETT FERTILIZER | AR | FALSE | 35.596 | -90.5814 | 94.853 | 4.5784 | 3747825.064 | ground | 2 | 0.28762 | 0 | 0.0042 | 1090.0952 | 1841997 | 1755576 | 0 | 1090.0952 |  | 528317.332 | 1227259.108 | roof | 1 | 0.4 | 15 | 0.017 | 1.6125 | 2259 | 2153 | 0 | 1.6125 | 760.284 | 1392.518 | 2519173 | 1992.0972 | 1992.0972 | 3000.9472 | 49802.43 | 75023.68 | 0.34 | 1228651.66 | 0.33
ARtRZyoF | 321113 | H G TOLER AND SON LMBR | AR | TRUE | 34.1856 | -92.5982 | 932.5518 | 9.1467 | 3498569.989 | ground | 2 | 0.2916 | 0 | 0.0042 | 2177.7857 | 3455788 | 3293653 | 0 | 2177.7857 |  | 1655677.362 | 1637975.781 | roof | 1 | 0.4 | 15 | 0.017 | 15.8534 | 20829 | 19852 | 0 | 15.8534 | 9214.566 | 10637.482 | 1849957 | 1457.2352 | 1457.2352 | 2806.1484 | 36430.88 | 70153.71 | 0.48 | 1648613.23 | 0.47
AZ7iqjKC | 332116 | AUER PRECISION | AZ | TRUE | 33.4097 | -111.8543 | 51.4029 | 0.0391 | 2110649.971 | ground | 0 | 0.59933 | 17.1097 | 0.0031 | 12.6129 | 21844 | 20819 | 0 | 12.6129 |  | 24.014 | 20795.305 | roof | 1 | 0.4 | 15 | 0.017 | 0.8738 | 1495 | 1425 | 0 | 0.8738 | 8.037 | 1416.676 | 2088438 | 1415.3428 | 1415.3428 | 1427.9264 | 35383.57 | 35698.16 | 0.01 | 22211.98 | 0.01
AR1q7wvo | 312112 | ALEXA SPRINGS | AR | TRUE | 34.5068 | -93.6374 | 313.0089 | 1.3587 | 2391859.998 | ground | 0 | 0.58534 | 16.8069 | 0.0031 | 438.2903 | 580218 | 552996 | 0 | 438.2903 |  | 84224.602 | 468771.306 | roof | 1 | 0.4 | 15 | 0.017 | 5.3212 | 6939 | 6613 | 0 | 5.3212 | 1142.937 | 5470.964 | 1917618 | 1148.1728 | 1148.1728 | 1450.8556 | 28704.32 | 36271.39 | 0.21 | 474242.25 | 0.2
ARBay0QZ | 326199 | BPREX DLT A SUBY OF BRY GLBL | AR | TRUE | 34.5217 | -93.1261 | 2015.5011 | 5.8618 | 19364589.981 | ground | 2 | 0.29065 | 0 | 0.0042 | 1395.6667 | 2204128 | 2100717 | 0 | 1395.6667 |  | 150123.276 | 1950593.75 | roof | 1 | 0.4 | 15 | 0.017 | 34.2635 | 44801 | 42699 | 0 | 34.2635 | 3946.191 | 38752.728 | 17375244 | 13923.9736 | 13923.9736 | 15564.3268 | 348099.34 | 389108.17 | 0.11 | 1989346.47 | 0.1

## Results_22
MatchID | NAICS | name | state | DAC | input_Latitude | input_Longitude | input_roofsqft | input_landacres | input_annual_electric_load_kWh | input_PV_ground_location | input_PV_array_type_ground | input_PV_ground_gcr | input_PV_ground_tilt | input_PV_ground_power_density | PV_size_kw_ground | PV_year1_kwh_production_ground | PV_annual_kwh_energy_production_avg_ground | PV_energy_exported_ground | PV_max_possible_size_kw_ground | PV_energy_curtailed_ground | PV_serving_load_kwh_ground | input_PV_roof_location | input_PV_array_type_roof | input_PV_roof_gcr | input_PV_roof_tilt | input_PV_roof_power_density | PV_size_kw_roof | PV_year1_kwh_production_roof | PV_annual_kwh_energy_production_avg_roof | PV_energy_exported_roof | PV_max_possible_size_kw_roof | PV_energy_curtailed_roof | PV_serving_load_kwh_roof | Grid_Electricity_Supplied_kWh_annual | Total_Annual_Emissions_CO2 | ElecUtility_Annual_Emissions_CO2 | BAU_Total_Annual_Emissions_CO2 | LifeCycle_Emissions_CO2 | BAU_LifeCycle_Emissions_CO2 | LifeCycle_Emission_Reduction_Fraction | Annual_renewable_electricity_kwh | Annual_renewable_electricity_kwh_fraction
ALfzmOjA | 33635 | ALTO PROD CORPRT ALUMN | AL | TRUE | 31.0238 | -87.5354 | 814.5377 | 1.4116 | 6743709.977 | ground | 0 | 0.62561 | 16.3238 | 0.0031 | 455.3548 | 634461 | 604694 | 31947 | 455.3548 | 0 | 572747.306 | roof | 1 | 0.4 | 15 | 0.017 | 13.8471 | 19104 | 18208 | 0 | 13.8471 | 0 | 18207.97 | 6152755 | 4741.9204 | 4741.9204 | 5230.0756 | 118548.01 | 130751.89 | 0.09 | 622902.24 | 0.09
ARES8gwC | 335311 | ELEC RESEARCH AND MFG OP | AR | TRUE | 34.6772 | -92.3248 | 885.7606 | 11.3881 | 8252599.986 | ground | 2 | 0.29021 | 0 | 0.0042 | 2711.4524 | 4430272 | 4222417 | 1198435 | 2711.4524 | 0 | 3023982.365 | roof | 1 | 0.4 | 15 | 0.017 | 15.0579 | 20384 | 19428 | 226 | 15.0579 | 0 | 19200.81 | 5209417 | 3117.5252 | 3117.5252 | 6611.8804 | 77938.13 | 165297.01 | 0.53 | 4241844.8 | 0.51